## Cover
IMPORTANT PRICING NOTES
THE HARD COPY -UPLOADED REMANS THE CONTRACTUAL PRICING DOCUMENT
TENDERERS SHOULD VERIFY THE FOLLOWING
1. That the Quantities in the Excel Document should be the same as in the PDF Document
2. That the formulas in the excel documents are correct.
SCHOOL OF HUMANITIES AND SOCIAL SCIENCES BUILDINGS

## P's&G's
PAY REF | DESCRIPTION | UNIT | QUANTITY | RATE | AMOUNT | LABOUR INTENSIVE | WORDING
SECTION 1
BILL NO. 1
PRELIMINARIES
PRELIMINARIES
i) The NEC3 Engineering and Construction Contract Option B: Priced contract with bill of quantities (Third edition of June 2005) in conjunction with the Contract Data is taken to be incorporated herein
ii) The tenderer is deemed to have taken cognizance of the above mentioned documents for the full intent and meaning of each clause. These clauses are referred to by clause number and heading only
iii) The amount of Preliminaries to be included in each monthly payment certificate shall be assessed as an amount prorated to the value of the work duly executed in the same ratio as the preliminaries bears to the total of prices excluding any contingency sum and the amount for Preliminaries
iv) Where the initial contract period is extended, the monthly charge shall be calculated on the basis as set out in (iii) but taking into account the revised period for completing the works
| v) The amount or the items of the Preliminaries are adjusted to take account of the theoretical financial effect which changes in time or value (or both) have on this section. Such adjustments shall be based on adjustments in the following categories as recorded in the Bills of Quantities: | a) an amount which is not varied, namely fixed | b) an amount which is varied in proportion to the | contract value, namely value related; and | c) an amount which is varied in proportional to | the construction period as compared to the | initial construction period excluding revisions to
| Where no provision is made in Bills of Quantities to indicate which of the three categories in (v) apply or where no selection is made, the adjustments shall be beased on the following breakdown: | a) 10 percent is Fixed | b)15 percent is Value related | c) 75 percent is Time Related |  | 0.0
The adjustments of the Preliminaries shall apply not withstanding the actual employment of resources in the execution of the works. The contract value used for the adjustment of the Preliminaries shall exclude any contingecy sum and the amount for Preliminaries
SECTION A: CONDITIONS OF CONTRACT
CORE CLAUSES
GENERAL
Action (clause 10)
Actions (clause 10.1)
| Fixed Related | Item | 1 |  | 0
| Value Related | Item | 1 |  | 0
| Time Related | Item | 1 |  | 0
Identified and defined terms (clause 11)
Condition of contract (clause 11.1)
| Fixed Related | Item | 1 |  | 0
| Value Related | Item | 1 |  | 0
| Time Related | Item | 1 |  | 0
Defined terms (clause 11.2)
| Fixed Related | Item | 1 |  | 0
| Value Related | Item | 1 |  | 0
| Time Related | Item | 1 |  | 0
Interpretation and the law (clause 12)
Interpretation of the law (clause 12.1 - 12.4)
| Fixed Related | Item | 1 |  | 0
| Value Related | Item | 1 |  | 0
| Time Related | Item | 1 |  | 0
Communication (clause 13)
Communication (clause 13.1 - 13.8)
| Fixed Related | Item | 1 |  | 0
| Value Related | Item | 1 |  | 0
| Time Related | Item | 1 |  | 0
The Project Manager and the Supervisor (clause 14)
The Project Manager and the Supervisor (clause 14.1 - 14.4)
| Fixed Related | Item | 1 |  | 0
| Value Related | Item | 1 |  | 0
| Time Related | Item | 1 |  | 0
Adding to the Working Areas (clause 15)
Adding to the Working Areas (clause 15.1)
| Fixed Related | Item | 1 |  | 0
| Value Related | Item | 1 |  | 0
| Time Related | Item | 1 |  | 0
Early Warning (clause 16)
Early Warning (clause 16.1 - 16.4)
| Fixed Related | Item | 1 |  | 0
| Value Related | Item | 1 |  | 0
| Time Related | Item | 1 |  | 0
Ambiguities and inconsistencies (clause 17)
Ambiguities and inconsistencies (clause 17.1)
| Fixed Related | Item | 1 |  | 0
| Value Related | Item | 1 |  | 0
| Time Related | Item | 1 |  | 0
Illegal and impossible requirements (clause 18)
Illegal and impossible requirements (clause 18.1)
| Fixed Related | Item | 1 |  | 0
| Value Related | Item | 1 |  | 0
| Time Related | Item | 1 |  | 0
Prevention (clause 19)
Prevention (clause 19.1))
| Fixed Related | Item | 1 |  | 0
| Value Related | Item | 1 |  | 0
| Time Related | Item | 1 |  | 0
THE CONTRACTOR'S MAIN RESPONSIBILITIES
Providing the Works (clause 20)
Providing the Works (clause 20.1)
| Fixed Related | Item | 1 |  | 0
| Value Related | Item | 1 |  | 0
| Time Related | Item | 1 |  | 0
The Contractor's design (clause 21)
The contractor's design (clause 21.1 - 21.3)
| Fixed Related | Item | 1 |  | 0
| Value Related | Item | 1 |  | 0
| Time Related | Item | 1 |  | 0
Using the Contractor's design (clause 22)
Using the Contractor's design (clause 22.1)
| Fixed Related | Item | 1 |  | 0
| Value Related | Item | 1 |  | 0
| Time Related | Item | 1 |  | 0
Design of Equipment (clause 23)
Design of Equipment (clause 23.1)
| Fixed Related | Item | 1 |  | 0
| Value Related | Item | 1 |  | 0
| Time Related | Item | 1 |  | 0
People (clause 24)
People (clause 24.1 - 24.2)
| Fixed Related | Item | 1 |  | 0
| Value Related | Item | 1 |  | 0
| Time Related | Item | 1 |  | 0
Working with the Employer and Others (clause 25)
Working with the Employer and Others (clause 25.1 - 25.3)
| Fixed Related | Item | 1 |  | 0
| Value Related | Item | 1 |  | 0
| Time Related | Item | 1 |  | 0
Sub-contracting (clause 26)
Sub-contracting (clause 26.1 - 26.3)
| Fixed Related | Item | 1 |  | 0
| Value Related | Item | 1 |  | 0
| Time Related | Item | 1 |  | 0
Other responsibilities (clause 27)
Other responsibilities (clause 27.1 - 27.4)
| Fixed Related | Item | 1 |  | 0
| Value Related | Item | 1 |  | 0
| Time Related | Item | 1 |  | 0
TIME
Starting, Completion and Key dates (clause 30)
Starting date (clause 30.1)
| Fixed Related | Item | 1 |  | 0
| Value Related | Item | 1 |  | 0
| Time Related | Item | 1 |  | 0
Completion date (clause 30.2)
| Fixed Related | Item | 1 |  | 0
| Value Related | Item | 1 |  | 0
| Time Related | Item | 1 |  | 0
Key date (clause 30.3)
| Fixed Related | Item | 1 |  | 0
| Value Related | Item | 1 |  | 0
| Time Related | Item | 1 |  | 0
The Programme (clause 31)
The Programme (clause 31.1 - 31.3)
| Fixed Related | Item | 1 |  | 0
| Value Related | Item | 1 |  | 0
| Time Related | Item | 1 |  | 0
Revising the programme (clause 32)
Revising the programme (clause 32.1 - 32.2)
| Fixed Related | Item | 1 |  | 0
| Value Related | Item | 1 |  | 0
| Time Related | Item | 1 |  | 0
Access to and use of the Site (clause 33)
Access to and use of the Site (clause 33.1)
| Fixed Related | Item | 1 |  | 0
| Value Related | Item | 1 |  | 0
| Time Related | Item | 1 |  | 0
Instruction to stop or not to start work (clause 34)
Instruction to stop or not to start work (clause 34.1)
| Fixed Related | Item | 1 |  | 0
| Value Related | Item | 1 |  | 0
| Time Related | Item | 1 |  | 0
Take over (clause 35)
Take over (clause 35.1 - 35.3)
| Fixed Related | Item | 1 |  | 0
| Value Related | Item | 1 |  | 0
| Time Related | Item | 1 |  | 0
Acceleration (clause 36)
Acceleration (clause 36.1 - 36.3)
| Fixed Related | Item | 1 |  | 0
| Value Related | Item | 1 |  | 0
| Time Related | Item | 1 |  | 0
TESTING AND DEFECTS
Testing and inspections (clause 40)
Testing and inspections (clause 40.1 - 40.6)
| Fixed Related | Item | 1 |  | 0
| Value Related | Item | 1 |  | 0
| Time Related | Item | 1 |  | 0
Testing and inspections before delivery (Clause 41)
Testing and inspection before delivery (clause 41.1)
| Fixed Related | Item | 1 |  | 0
| Value Related | Item | 1 |  | 0
| Time Related | Item | 1 |  | 0
Searching for and notifying Defects (Clause 42)
Searching for and notifying Defects (Clause 42.1 - 42.2)
| Fixed Related | Item | 1 |  | 0
| Value Related | Item | 1 |  | 0
| Time Related | Item | 1 |  | 0
Correcting Defects (Clause 43)
Correcting Defects (Clause 43.1 - 43.4)
| Fixed Related | Item | 1 |  | 0
| Value Related | Item | 1 |  | 0
| Time Related | Item | 1 |  | 0
Accepting Defects (clause 44)
Accepting Defects (clause 44.1 - 44.2)
| Fixed Related | Item | 1 |  | 0
| Value Related | Item | 1 |  | 0
| Time Related | Item | 1 |  | 0
Uncorrected Defects (clause 45)
Uncorrected Defects (clause 45.1 - 45.2)
| Fixed Related | Item | 1 |  | 0
| Value Related | Item | 1 |  | 0
| Time Related | Item | 1 |  | 0
PAYMENT
Assessing the amount due (clause 50)
Assessing the amount due (clause 50.1 - 50.5)
| Fixed Related | Item | 1 |  | 0
| Value Related | Item | 1 |  | 0
| Time Related | Item | 1 |  | 0
Payment (clause 51)
Payment (clause 51.1 - 51.4)
| Fixed Related | Item | 1 |  | 0
| Value Related | Item | 1 |  | 0
| Time Related | Item | 1 |  | 0
Defined Cost (clause 52)
Defined Cost (clause 52.1)
| Fixed Related | Item | 1 |  | 0
| Value Related | Item | 1 |  | 0
| Time Related | Item | 1 |  | 0
The Bills of Quantities (clause 55)
The bills of quantities (clause 55.1)
| Fixed Related | Item | 1 |  | 0
| Value Related | Item | 1 |  | 0
| Time Related | Item | 1 |  | 0
COMPENSATION EVENTS
Compensation events (clause 60)
Compensation events (clause 60.1 - 60.7)
| Fixed Related | Item | 1 |  | 0
| Value Related | Item | 1 |  | 0
| Time Related | Item | 1 |  | 0
Notifying compensation events (clause 61)
Notifying compensation events (clause 61.1 - 61.7)
| Fixed Related | Item | 1 |  | 0
| Value Related | Item | 1 |  | 0
| Time Related | Item | 1 |  | 0
Quotation for compensation events (clause 62)
Quotation for compensation events (clause 62.1 - 62.6)
| Fixed Related | Item | 1 |  | 0
| Value Related | Item | 1 |  | 0
| Time Related | Item | 1 |  | 0
Assessing compensation events (clause 63)
Assessing compensation events (clause 63.1 - 63.13)
| Fixed Related | Item | 1 |  | 0
| Value Related | Item | 1 |  | 0
| Time Related | Item | 1 |  | 0
The Project Manager's assessment (clause 64)
The Project Manager's assessment (clause 64.1 - 64.4)
| Fixed Related | Item | 1 |  | 0
| Value Related | Item | 1 |  | 0
| Time Related | Item | 1 |  | 0
Implementing compensation events (clause 65)
Implementing compensation events (clause 65.1 - 65.4)
| Fixed Related | Item | 1 |  | 0
| Value Related | Item | 1 |  | 0
| Time Related | Item | 1 |  | 0
TITLE
The Employer's title to Plant and Materials (clause 70)
Plant and Materials outside the working area (clause 70.1)
| Fixed Related | Item | 1 |  | 0
| Value Related | Item | 1 |  | 0
| Time Related | Item | 1 |  | 0
Plant and Materials within the working area (clause 70.2)
| Fixed Related | Item | 1 |  | 0
| Value Related | Item | 1 |  | 0
| Time Related | Item | 1 |  | 0
Marking Equipment, Plant and Materials outside Working Areas (clause 71)
Marking Equipment, Plant and Materials outside Working Areas (clause 71.1)
| Fixed Related | Item | 1 |  | 0
| Value Related | Item | 1 |  | 0
| Time Related | Item | 1 |  | 0
Removing Equipment (clause 72)
Removing Equipment (clause 72.1)
| Fixed Related | Item | 1 |  | 0
| Value Related | Item | 1 |  | 0
| Time Related | Item | 1 |  | 0
Objects and materials within the site (clause 73)
Objects and materials within the site (clause 73.1 - 73.2)
| Fixed Related | Item | 1 |  | 0
| Value Related | Item | 1 |  | 0
| Time Related | Item | 1 |  | 0
RISK AND INSURANCE
Employer's risk (clause 80)
Employer's risk (clause 80.1)
| Fixed Related | Item | 1 |  | 0
| Value Related | Item | 1 |  | 0
| Time Related | Item | 1 |  | 0
Contractor's risk (clause 81)
Contractor's risk (clause 81.1)
| Fixed Related | Item | 1 |  | 0
| Value Related | Item | 1 |  | 0
| Time Related | Item | 1 |  | 0
Repairs (clause 82)
Repairs (clause 82.1)
| Fixed Related | Item | 1 |  | 0
| Value Related | Item | 1 |  | 0
| Time Related | Item | 1 |  | 0
Indemnity (clause 83)
Indemnity (clause 83.1- 83.2)
| Fixed Related | Item | 1 |  | 0
| Value Related | Item | 1 |  | 0
| Time Related | Item | 1 |  | 0
Insurance cover (clause 84)
Insurance cover (clause 84.1 - 84.2)
| Fixed Related | Item | 1 |  | 0
| Value Related | Item | 1 |  | 0
| Time Related | Item | 1 |  | 0
Insurance policies (clause 85)
Insurance policies (clause 85.1 - 85.4)
| Fixed Related | Item | 1 |  | 0
| Value Related | Item | 1 |  | 0
| Time Related | Item | 1 |  | 0
If the Contractor does not insure (clause 86)
If the Contractor does not insure (clause 86.1)
| Fixed Related | Item | 1 |  | 0
| Value Related | Item | 1 |  | 0
| Time Related | Item | 1 |  | 0
Insurance by the Employer (clause 87)
Insurance by the Employer (clause 87.1 -87.3)
| Fixed Related | Item | 1 |  | 0
| Value Related | Item | 1 |  | 0
| Time Related | Item | 1 |  | 0
TERMINATION
Termination (clause 90)
Termination (clause 90.1 - 90.5)
| Fixed Related | Item | 1 |  | 0
| Value Related | Item | 1 |  | 0
| Time Related | Item | 1 |  | 0
Reasons for termination (clause 91)
Reasons for termination (clause 91.1 - 91.7)
| Fixed Related | Item | 1 |  | 0
| Value Related | Item | 1 |  | 0
| Time Related | Item | 1 |  | 0
Procedures on termination (clause 92)
Procedures on termination (clause 92.1 - 92.2)
| Fixed Related | Item | 1 |  | 0
| Value Related | Item | 1 |  | 0
| Time Related | Item | 1 |  | 0
Payment on termination (clause 93)
Procedures on termination (clause 93.1 - 93.2)
| Fixed Related | Item | 1 |  | 0
| Value Related | Item | 1 |  | 0
| Time Related | Item | 1 |  | 0
MAIN OPTION CLAUSES
DISPUTE RESOLUTION
Option W1
Dispute Resolution (clause W1.1)
| Fixed Related | Item | 1 |  | 0
| Value Related | Item | 1 |  | 0
| Time Related | Item | 1 |  | 0
The Adjudicator (clause W1.2)
| Fixed Related | Item | 1 |  | 0
| Value Related | Item | 1 |  | 0
| Time Related | Item | 1 |  | 0
The Adjudication (clause W1.3)
| Fixed Related | Item | 1 |  | 0
| Value Related | Item | 1 |  | 0
| Time Related | Item | 1 |  | 0
Review by the Tribunal (clause W1.4)
| Fixed Related | Item | 1 |  | 0
| Value Related | Item | 1 |  | 0
| Time Related | Item | 1 |  | 0
SECONDARY OPTION CLAUSES
Price adjustment for inflation (Option X1)
Defined terms (clause X1.1)
| Fixed Related | Item | 1 |  | 0
| Value Related | Item | 1 |  | 0
| Time Related | Item | 1 |  | 0
Price Adjustment Factor (clause X1.2)
| Fixed Related | Item | 1 |  | 0
| Value Related | Item | 1 |  | 0
| Time Related | Item | 1 |  | 0
Compensation Event (clause X1.3)
| Fixed Related | Item | 1 |  | 0
| Value Related | Item | 1 |  | 0
| Time Related | Item | 1 |  | 0
Price Adjustment (clause X1.4)
| Fixed Related | Item | 1 |  | 0
| Value Related | Item | 1 |  | 0
| Time Related | Item | 1 |  | 0
Changes in the law (Option X2)
Changes in the law (clause X2.1)
| Fixed Related | Item | 1 |  | 0
| Value Related | Item | 1 |  | 0
| Time Related | Item | 1 |  | 0
Delay damages (Option X7)
Delay damages (clause X7.1 - X7.3)
| Fixed Related | Item | 1 |  | 0
| Value Related | Item | 1 |  | 0
| Time Related | Item | 1 |  | 0
Perfomance bond (Option X13)
Performance bond (Option X13.1)
| Fixed Related | Item | 1 |  | 0
| Value Related | Item | 1 |  | 0
| Time Related | Item | 1 |  | 0
Advanced payment to the contractor (Option X14)
Advanced payment to the contractor (Option X14.1 - X14.3)
| Fixed Related | Item | 1 |  | 0
| Value Related | Item | 1 |  | 0
| Time Related | Item | 1 |  | 0
Limitation of the Contractor's liability for his design to reasonable skill and care (Option X15)
Limitation of the Contractor's liability for his design to reasonable skill and care (Option X15.1 - X15.2)
| Fixed Related | Item | 1 |  | 0
| Value Related | Item | 1 |  | 0
| Time Related | Item | 1 |  | 0
Retention (Option X16)
Retention (Option X16.1 - X16.2)
| Fixed Related | Item | 1 |  | 0
| Value Related | Item | 1 |  | 0
| Time Related | Item | 1 |  | 0
Low performance damages (Option X17)
Low performance damages (Option X17.1)
| Fixed Related | Item | 1 |  | 0
| Value Related | Item | 1 |  | 0
| Time Related | Item | 1 |  | 0
Limitation of Liability (Option X18)
Limitation of Liability (Option X18.1 - X18.5)
| Fixed Related | Item | 1 |  | 0
| Value Related | Item | 1 |  | 0
| Time Related | Item | 1 |  | 0
CONTRACT DATA
Contractual Requirements as stated elsewhere in the document
ESTABLISHMENT OF FACILITIES ON THE SITE
Facilities for Project Manager
Furnished offices (In no 1)
| Fixed Related | Item | 1 |  | 0
| Value Related | Item | 1 |  | 0
| Time Related | Item | 1 |  | 0
Name boards (In no 1)
| Fixed Related | Item | 1 |  | 0
| Value Related | Item | 1 |  | 0
| Time Related | Item | 1 |  | 0
Offices and storage sheds
| Fixed Related | Item | 1 |  | 0
| Value Related | Item | 1 |  | 0
| Time Related | Item | 1 |  | 0
Facilities for the contractor
Living accommodation
| Fixed Related | Item | 1 |  | 0
| Value Related | Item | 1 |  | 0
| Time Related | Item | 1 |  | 0
Ablution and latrine facilities
| Fixed Related | Item | 1 |  | 0
| Value Related | Item | 1 |  | 0
| Time Related | Item | 1 |  | 0
Tools and Equiments
| Fixed Related | Item | 1 |  | 0
| Value Related | Item | 1 |  | 0
| Time Related | Item | 1 |  | 0
Water supplies, electric power, communication, dealing with water and access
| Fixed Related | Item | 1 |  | 0
| Value Related | Item | 1 |  | 0
| Time Related | Item | 1 |  | 0
Other fixed charge obligations
| Fixed Related | Item | 1 |  | 0
| Value Related | Item | 1 |  | 0
| Time Related | Item | 1 |  | 0
Removal of site establishment
| Fixed Related | Item | 1 |  | 0
| Value Related | Item | 1 |  | 0
| Time Related | Item | 1 |  | 0
Occupational Health and safety
Allow for compliance to Occupational Health and safety specifications including, OHS testing of personnel before commencement and after completion of project, safety equipment and safety officer.
| Fixed Related | Item | 1 |  | 0
| Value Related | Item | 1 |  | 0
| Time Related | Item | 1 |  | 0
Allow for compliance with all COVID 19 Regulations and Requirements
| Fixed Related | Item | 1 |  | 0
| Value Related | Item | 1 |  | 0
| Time Related | Item | 1 |  | 0
0

## N1001BOQ (hidden)
PAY REF | DESCRIPTION | UNIT | QUANTITY | RATE | AMOUNT | LABOUR INTENSIVE | WORDING
| SECTION 1 | H1 | 0.0
| BILL NO. 1 | H1 | 0.0
| PRELIMINARIES | H2 | 0.0
| i) The NEC3 Engineering and Construction Contract Option B: Priced contract with bill of quantities (Third edition of June 2005) in conjunction with the Contract Data is taken to be incorporated herein |  | 0.0
| ii) The tenderer is deemed to have taken cognizance of the above mentioned documents for the full intent and meaning of each clause. These clauses are referred to by clause number and heading only |  | 0.0
| iii) The amount of Preliminaries to be included in each monthly payment certificate shall be assessed as an amount prorated to the value of the work duly executed in the same ratio as the preliminaries bears to the total of prices excluding any contingency sum and the amount for Preliminaries |  | 0.0
| iv) Where the initial contract period is extended, the monthly charge shall be calculated on the basis as set out in (iii) but taking into account the revised period for completing the works |  | 0.0
| v) The amount or the items of the Preliminaries are adjusted to take account of the theoretical financial effect which changes in time or value (or both) have on this section. Such adjustments shall be based on adjustments in the following categories as recorded in the Bills of Quantities: | a) an amount which is not varied, namely fixed | b) an amount which is varied in proportion to the | contract value, namely value related; and | c) an amount which is varied in proportional to | the construction period as compared to the | initial construction period excluding revisions to |  | 0.0 | 19/03/2021 02:14:10
| Where no provision is made in Bills of Quantities to indicate which of the three categories in (v) apply or where no selection is made, the adjustments shall be beased on the following breakdown: | a) 10 percent is Fixed | b)15 percent is Value related | c) 75 percent is Time Related |  | 0.0 |  | 19/03/2021 02:14:10
| The adjustments of the Preliminaries shall apply not withstanding the actual employment of resources in the execution of the works. The contract value used for the adjustment of the Preliminaries shall exclude any contingecy sum and the amount for Preliminaries |  | 0.0
| SECTION A: CONDITIONS OF CONTRACT | H2 | 0.0
| CORE CLAUSES | H2 | 0.0
| GENERAL | H2 | 0.0
| Action (clause 10) | H3 | 0.0
| Actions (clause 10.1) |  | 0.0
| Fixed Related | Item | 1.00
| Value Related | Item | 1.00
| Time Related | Item | 1.00
| Identified and defined terms (clause 11) | H3 | 0.0
| Condition of contract (clause 11.1) |  | 0.0
| Fixed Related | Item | 1.00
| Value Related | Item | 1.00
| Time Related | Item | 1.00
| Defined terms (clause 11.2) |  | 0.0
| Fixed Related | Item | 1.00
| Value Related | Item | 1.00
| Time Related | Item | 1.00
| Interpretation and the law (clause 12) | H3 | 0.0
| Interpretation of the law (clause 12.1 - 12.4) |  | 0.0
| Fixed Related | Item | 1.00
| Value Related | Item | 1.00
| Time Related | Item | 1.00
| Communication (clause 13) | H3 | 0.0
| Communication (clause 13.1 - 13.8) |  | 0.0
| Fixed Related | Item | 1.00
| Value Related | Item | 1.00
| Time Related | Item | 1.00
| The Project Manager and the Supervisor (clause 14) | H3 | 0.0
| The Project Manager and the Supervisor (clause 14.1 - 14.4) |  | 0.0
| Fixed Related | Item | 1.00
| Value Related | Item | 1.00
| Time Related | Item | 1.00
| Adding to the Working Areas (clause 15) | H3 | 0.0
| Adding to the Working Areas (clause 15.1) |  | 0.0
| Fixed Related | Item | 1.00
| Value Related | Item | 1.00
| Time Related | Item | 1.00
| Early Warning (clause 16) | H3 | 0.0
| Early Warning (clause 16.1 - 16.4) |  | 0.0
| Fixed Related | Item | 1.00
| Value Related | Item | 1.00
| Time Related | Item | 1.00
| Ambiguities and inconsistencies (clause 17) | H3 | 0.0
| Ambiguities and inconsistencies (clause 17.1) |  | 0.0
| Fixed Related | Item | 1.00
| Value Related | Item | 1.00
| Time Related | Item | 1.00
| Illegal and impossible requirements (clause 18) | H3 | 0.0
| Illegal and impossible requirements (clause 18.1) |  | 0.0
| Fixed Related | Item | 1.00
| Value Related | Item | 1.00
| Time Related | Item | 1.00
| Prevention (clause 19) | H3 | 0.0
| Prevention (clause 19.1)) |  | 0.0
| Fixed Related | Item | 1.00
| Value Related | Item | 1.00
| Time Related | Item | 1.00
| THE CONTRACTOR'S MAIN RESPONSIBILITIES | H2 | 0.0
| Providing the Works (clause 20) | H3 | 0.0
| Providing the Works (clause 20.1) |  | 0.0
| Fixed Related | Item | 1.00
| Value Related | Item | 1.00
| Time Related | Item | 1.00
| The Contractor's design (clause 21) | H3 | 0.0
| The contractor's design (clause 21.1 - 21.3) |  | 0.0
| Fixed Related | Item | 1.00
| Value Related | Item | 1.00
| Time Related | Item | 1.00
| Using the Contractor's design (clause 22) | H3 | 0.0
| Using the Contractor's design (clause 22.1) |  | 0.0
| Fixed Related | Item | 1.00
| Value Related | Item | 1.00
| Time Related | Item | 1.00
| Design of Equipment (clause 23) | H3 | 0.0
| Design of Equipment (clause 23.1) |  | 0.0
| Fixed Related | Item | 1.00
| Value Related | Item | 1.00
| Time Related | Item | 1.00
| People (clause 24) | H3 | 0.0
| People (clause 24.1 - 24.2) |  | 0.0
| Fixed Related | Item | 1.00
| Value Related | Item | 1.00
| Time Related | Item | 1.00
| Working with the Employer and Others (clause 25) | H3 | 0.0
| Working with the Employer and Others (clause 25.1 - 25.3) |  | 0.0
| Fixed Related | Item | 1.00
| Value Related | Item | 1.00
| Time Related | Item | 1.00
| Sub-contracting (clause 26) | H3 | 0.0
| Sub-contracting (clause 26.1 - 26.3) |  | 0.0
| Fixed Related | Item | 1.00
| Value Related | Item | 1.00
| Time Related | Item | 1.00
| Other responsibilities (clause 27) | H3 | 0.0
| Other responsibilities (clause 27.1 - 27.4) |  | 0.0
| Fixed Related | Item | 1.00
| Value Related | Item | 1.00
| Time Related | Item | 1.00
| TIME | H2 | 0.0
| Starting, Completion and Key dates (clause 30) | H3 | 0.0
| Starting date (clause 30.1) |  | 0.0
| Fixed Related | Item | 1.00
| Value Related | Item | 1.00
| Time Related | Item | 1.00
| Completion date (clause 30.2) |  | 0.0
| Fixed Related | Item | 1.00
| Value Related | Item | 1.00
| Time Related | Item | 1.00
| Key date (clause 30.3) |  | 0.0
| Fixed Related | Item | 1.00
| Value Related | Item | 1.00
| Time Related | Item | 1.00
| The Programme (clause 31) | H3 | 0.0
| The Programme (clause 31.1 - 31.3) |  | 0.0
| Fixed Related | Item | 1.00
| Value Related | Item | 1.00
| Time Related | Item | 1.00
| Revising the programme (clause 32) | H3 | 0.0
| Revising the programme (clause 32.1 - 32.2) |  | 0.0
| Fixed Related | Item | 1.00
| Value Related | Item | 1.00
| Time Related | Item | 1.00
| Access to and use of the Site (clause 33) | H3 | 0.0
| Access to and use of the Site (clause 33.1) |  | 0.0
| Fixed Related | Item | 1.00
| Value Related | Item | 1.00
| Time Related | Item | 1.00
| Instruction to stop or not to start work (clause 34) | H3 | 0.0
| Instruction to stop or not to start work (clause 34.1) |  | 0.0
| Fixed Related | Item | 1.00
| Value Related | Item | 1.00
| Time Related | Item | 1.00
| Take over (clause 35) | H3 | 0.0
| Take over (clause 35.1 - 35.3) |  | 0.0
| Fixed Related | Item | 1.00
| Value Related | Item | 1.00
| Time Related | Item | 1.00
| Acceleration (clause 36) | H3 | 0.0
| Acceleration (clause 36.1 - 36.3) |  | 0.0
| Fixed Related | Item | 1.00
| Value Related | Item | 1.00
| Time Related | Item | 1.00
| TESTING AND DEFECTS | H2 | 0.0
| Testing and inspections (clause 40) | H3 | 0.0
| Testing and inspections (clause 40.1 - 40.6) |  | 0.0
| Fixed Related | Item | 1.00
| Value Related | Item | 1.00
| Time Related | Item | 1.00
| Testing and inspections before delivery (Clause 41) | H3 | 0.0
| Testing and inspection before delivery (clause 41.1) |  | 0.0
| Fixed Related | Item | 1.00
| Value Related | Item | 1.00
| Time Related | Item | 1.00
| Searching for and notifying Defects (Clause 42) | H3 | 0.0
| Searching for and notifying Defects (Clause 42.1 - 42.2) |  | 0.0
| Fixed Related | Item | 1.00
| Value Related | Item | 1.00
| Time Related | Item | 1.00
| Correcting Defects (Clause 43) | H3 | 0.0
| Correcting Defects (Clause 43.1 - 43.4) |  | 0.0
| Fixed Related | Item | 1.00
| Value Related | Item | 1.00
| Time Related | Item | 1.00
| Accepting Defects (clause 44) | H3 | 0.0
| Accepting Defects (clause 44.1 - 44.2) |  | 0.0
| Fixed Related | Item | 1.00
| Value Related | Item | 1.00
| Time Related | Item | 1.00
| Uncorrected Defects (clause 45) | H3 | 0.0
| Uncorrected Defects (clause 45.1 - 45.2) |  | 0.0
| Fixed Related | Item | 1.00
| Value Related | Item | 1.00
| Time Related | Item | 1.00
| PAYMENT | H2 | 0.0
| Assessing the amount due (clause 50) | H3 | 0.0
| Assessing the amount due (clause 50.1 - 50.5) |  | 0.0
| Fixed Related | Item | 1.00
| Value Related | Item | 1.00
| Time Related | Item | 1.00
| Payment (clause 51) | H3 | 0.0
| Payment (clause 51.1 - 51.4) |  | 0.0
| Fixed Related | Item | 1.00
| Value Related | Item | 1.00
| Time Related | Item | 1.00
| Defined Cost (clause 52) | H3 | 0.0
| Defined Cost (clause 52.1) |  | 0.0
| Fixed Related | Item | 1.00
| Value Related | Item | 1.00
| Time Related | Item | 1.00
| The Bills of Quantities (clause 55) | H3 | 0.0
| The bills of quantities (clause 55.1) |  | 0.0
| Fixed Related | Item | 1.00
| Value Related | Item | 1.00
| Time Related | Item | 1.00
| COMPENSATION EVENTS | H2 | 0.0
| Compensation events (clause 60) | H3 | 0.0
| Compensation events (clause 60.1 - 60.7) |  | 0.0
| Fixed Related | Item | 1.00
| Value Related | Item | 1.00
| Time Related | Item | 1.00
| Notifying compensation events (clause 61) | H3 | 0.0
| Notifying compensation events (clause 61.1 - 61.7) |  | 0.0
| Fixed Related | Item | 1.00
| Value Related | Item | 1.00
| Time Related | Item | 1.00
| Quotation for compensation events (clause 62) | H3 | 0.0
| Quotation for compensation events (clause 62.1 - 62.6) |  | 0.0
| Fixed Related | Item | 1.00
| Value Related | Item | 1.00
| Time Related | Item | 1.00
| Assessing compensation events (clause 63) | H3 | 0.0
| Assessing compensation events (clause 63.1 - 63.13) |  | 0.0
| Fixed Related | Item | 1.00
| Value Related | Item | 1.00
| Time Related | Item | 1.00
| The Project Manager's assessment (clause 64) | H3 | 0.0
| The Project Manager's assessment (clause 64.1 - 64.4) |  | 0.0
| Fixed Related | Item | 1.00
| Value Related | Item | 1.00
| Time Related | Item | 1.00
| Implementing compensation events (clause 65) | H3 | 0.0
| Implementing compensation events (clause 65.1 - 65.4) |  | 0.0
| Fixed Related | Item | 1.00
| Value Related | Item | 1.00
| Time Related | Item | 1.00
| TITLE | H2 | 0.0
| The Employer's title to Plant and Materials (clause 70) | H3 | 0.0
| Plant and Materials outside the working area (clause 70.1) |  | 0.0
| Fixed Related | Item | 1.00
| Value Related | Item | 1.00
| Time Related | Item | 1.00
| Plant and Materials within the working area (clause 70.2) |  | 0.0
| Fixed Related | Item | 1.00
| Value Related | Item | 1.00
| Time Related | Item | 1.00
| Marking Equipment, Plant and Materials outside Working Areas (clause 71) | H3 | 0.0
| Marking Equipment, Plant and Materials outside Working Areas (clause 71.1) |  | 0.0
| Fixed Related | Item | 1.00
| Value Related | Item | 1.00
| Time Related | Item | 1.00
| Removing Equipment (clause 72) | H3 | 0.0
| Removing Equipment (clause 72.1) |  | 0.0
| Fixed Related | Item | 1.00
| Value Related | Item | 1.00
| Time Related | Item | 1.00
| Objects and materials within the site (clause 73) | H3 | 0.0
| Objects and materials within the site (clause 73.1 - 73.2) |  | 0.0
| Fixed Related | Item | 1.00
| Value Related | Item | 1.00
| Time Related | Item | 1.00
| RISK AND INSURANCE | H2 | 0.0
| Employer's risk (clause 80) | H3 | 0.0
| Employer's risk (clause 80.1) |  | 0.0
| Fixed Related | Item | 1.00
| Value Related | Item | 1.00
| Time Related | Item | 1.00
| Contractor's risk (clause 81) | H3 | 0.0
| Contractor's risk (clause 81.1) |  | 0.0
| Fixed Related | Item | 1.00
| Value Related | Item | 1.00
| Time Related | Item | 1.00
| Repairs (clause 82) | H3 | 0.0
| Repairs (clause 82.1) |  | 0.0
| Fixed Related | Item | 1.00
| Value Related | Item | 1.00
| Time Related | Item | 1.00
| Indemnity (clause 83) | H3 | 0.0
| Indemnity (clause 83.1- 83.2) |  | 0.0
| Fixed Related | Item | 1.00
| Value Related | Item | 1.00
| Time Related | Item | 1.00
| Insurance cover (clause 84) | H3 | 0.0
| Insurance cover (clause 84.1 - 84.2) |  | 0.0
| Fixed Related | Item | 1.00
| Value Related | Item | 1.00
| Time Related | Item | 1.00
| Insurance policies (clause 85) | H3 | 0.0
| Insurance policies (clause 85.1 - 85.4) |  | 0.0
| Fixed Related | Item | 1.00
| Value Related | Item | 1.00
| Time Related | Item | 1.00
| If the Contractor does not insure (clause 86) | H3 | 0.0
| If the Contractor does not insure (clause 86.1) |  | 0.0
| Fixed Related | Item | 1.00
| Value Related | Item | 1.00
| Time Related | Item | 1.00
| Insurance by the Employer (clause 87) | H3 | 0.0
| Insurance by the Employer (clause 87.1 -87.3) |  | 0.0
| Fixed Related | Item | 1.00
| Value Related | Item | 1.00
| Time Related | Item | 1.00
| TERMINATION | H2 | 0.0
| Termination (clause 90) | H3 | 0.0
| Termination (clause 90.1 - 90.5) |  | 0.0
| Fixed Related | Item | 1.00
| Value Related | Item | 1.00
| Time Related | Item | 1.00
| Reasons for termination (clause 91) | H3 | 0.0
| Reasons for termination (clause 91.1 - 91.7) |  | 0.0
| Fixed Related | Item | 1.00
| Value Related | Item | 1.00
| Time Related | Item | 1.00
| Procedures on termination (clause 92) | H3 | 0.0
| Procedures on termination (clause 92.1 - 92.2) |  | 0.0
| Fixed Related | Item | 1.00
| Value Related | Item | 1.00
| Time Related | Item | 1.00
| Payment on termination (clause 93) | H3 | 0.0
| Procedures on termination (clause 93.1 - 93.2) |  | 0.0
| Fixed Related | Item | 1.00
| Value Related | Item | 1.00
| Time Related | Item | 1.00
| MAIN OPTION CLAUSES | H2 | 0.0
| DISPUTE RESOLUTION | H2 | 0.0
| Option W1 | H3 | 0.0
| Dispute Resolution (clause W1.1) |  | 0.0
| Fixed Related | Item | 1.00
| Value Related | Item | 1.00
| Time Related | Item | 1.00
| The Adjudicator (clause W1.2) |  | 0.0
| Fixed Related | Item | 1.00
| Value Related | Item | 1.00
| Time Related | Item | 1.00
| The Adjudication (clause W1.3) |  | 0.0
| Fixed Related | Item | 1.00
| Value Related | Item | 1.00
| Time Related | Item | 1.00
| Review by the Tribunal (clause W1.4) |  | 0.0
| Fixed Related | Item | 1.00
| Value Related | Item | 1.00
| Time Related | Item | 1.00
| SECONDARY OPTION CLAUSES | H2 | 0.0
| Price adjustment for inflation (Option X1) | H3 | 0.0
| Defined terms (clause X1.1) |  | 0.0
| Fixed Related | Item | 1.00 |  |  |  | N/A
| Value Related | Item | 1.00 |  |  |  | N/A
| Time Related | Item | 1.00 |  |  |  | N/A
| Price Adjustment Factor (clause X1.2) |  | 0.0
| Fixed Related | Item | 1.00 |  |  |  | N/A
| Value Related | Item | 1.00 |  |  |  | N/A
| Time Related | Item | 1.00 |  |  |  | N/A
| Compensation Event (clause X1.3) |  | 0.0
| Fixed Related | Item | 1.00 |  |  |  | N/A
| Value Related | Item | 1.00 |  |  |  | N/A
| Time Related | Item | 1.00 |  |  |  | N/A
| Price Adjustment (clause X1.4) |  | 0.0
| Fixed Related | Item | 1.00 |  |  |  | N/A
| Value Related | Item | 1.00 |  |  |  | N/A
| Time Related | Item | 1.00 |  |  |  | N/A
| Changes in the law (Option X2) | H3 | 0.0
| Changes in the law (clause X2.1) |  | 0.0
| Fixed Related | Item | 1.00
| Value Related | Item | 1.00
| Time Related | Item | 1.00
| Delay damages (Option X7) | H3 | 0.0
| Delay damages (clause X7.1 - X7.3) |  | 0.0
| Fixed Related | Item | 1.00
| Value Related | Item | 1.00
| Time Related | Item | 1.00
| Perfomance bond (Option X13) | H3 | 0.0
| Performance bond (Option X13.1) |  | 0.0
| Fixed Related | Item | 1.00
| Value Related | Item | 1.00
| Time Related | Item | 1.00
| Advanced payment to the contractor (Option X14) | H3 | 0.0
| Advanced payment to the contractor (Option X14.1 - X14.3) |  | 0.0
| Fixed Related | Item | 1.00
| Value Related | Item | 1.00
| Time Related | Item | 1.00
| Limitation of the Contractor's liability for his design to reasonable skill and care (Option X15) | H3 | 0.0
| Limitation of the Contractor's liability for his design to reasonable skill and care (Option X15.1 - X15.2) |  | 0.0
| Fixed Related | Item | 1.00
| Value Related | Item | 1.00
| Time Related | Item | 1.00
| Retention (Option X16) | H3 | 0.0
| Retention (Option X16.1 - X16.2) |  | 0.0
| Fixed Related | Item | 1.00
| Value Related | Item | 1.00
| Time Related | Item | 1.00
| Low performance damages (Option X17) | H3 | 0.0
| Low performance damages (Option X17.1) |  | 0.0
| Fixed Related | Item | 1.00
| Value Related | Item | 1.00
| Time Related | Item | 1.00
| Limitation of Liability (Option X18) | H3 | 0.0
| Limitation of Liability (Option X18.1 - X18.5) |  | 0.0
| Fixed Related | Item | 1.00
| Value Related | Item | 1.00
| Time Related | Item | 1.00
| CONTRACT DATA | H2 | 0.0
| Contractual Requirements as stated elsewhere in the document |  | 0.0
| ESTABLISHMENT OF FACILITIES ON THE SITE | H2 | 0.0
| Facilities for Project Manager | H3 | 0.0
| Furnished offices (In no 1) |  | 0.0
| Fixed Related | Item | 1.00
| Value Related | Item | 1.00
| Time Related | Item | 1.00
| Name boards (In no 1) |  | 0.0
| Fixed Related | Item | 1.00
| Value Related | Item | 1.00
| Time Related | Item | 1.00
| Offices and storage sheds |  | 0.0
| Fixed Related | Item | 1.00
| Value Related | Item | 1.00
| Time Related | Item | 1.00
| Facilities for the contractor | H3 | 0.0
| Living accommodation |  | 0.0
| Fixed Related | Item | 1.00
| Value Related | Item | 1.00
| Time Related | Item | 1.00
| Ablution and latrine facilities |  | 0.0
| Fixed Related | Item | 1.00
| Value Related | Item | 1.00
| Time Related | Item | 1.00
| Tools and Equiments |  | 0.0
| Fixed Related | Item | 1.00
| Value Related | Item | 1.00
| Time Related | Item | 1.00
| Water supplies, electric power, communication, dealing with water and access |  | 0.0
| Fixed Related | Item | 1.00
| Value Related | Item | 1.00
| Time Related | Item | 1.00
| Other fixed charge obligations |  | 0.0
| Fixed Related | Item | 1.00
| Value Related | Item | 1.00
| Time Related | Item | 1.00
| Removal of site establishment |  | 0.0
| Fixed Related | Item | 1.00
| Value Related | Item | 1.00
| Time Related | Item | 1.00
| Occupational Health and safety | H3 | 0.0
| Allow for compliance to Occupational Health and safety specifications including, OHS testing of personnel before commencement and after completion of project, safety equipment and safety officer. |  | 0.0
| Fixed Related | Item | 1.00
| Value Related | Item | 1.00
| Time Related | Item | 1.00
| Allow for compliance with all COVID 19 Regulations and Requirements |  | 0.0
| Fixed Related | Item | 1.00
| Value Related | Item | 1.00
| Time Related | Item | 1.00
0.0

## RETAINING WALL
SECTION NO. 2
BILL NO. 1
RETAINING WALLS
RETAINING WALLS
ALTERATIONS
REMOVAL OF EXISTING WORK
Breaking down and removing brickwork etc
One brick wall including carting away of rubble to a dumping ground located by the contractor | m2 | 50 | 0
Breaking up and removing mass concrete
Concrete strip footings including carting away of rubble to a dumping ground located by the contractor | m3 | 6 | 0
EXCAVATIONS
Excavation in earth not exceeding 2m deep
Trenches | m3 | 335 | 0
Rip and scarify ground level to a depth of 150mm and consolidate to 90% mod. AASHTO density (bottom of trenches) | m2 | 223 | 0
Extra over all excavations for carting away
Surplus material from excavations and/or stock piles on site to a dumping site to be located by the contractor | m3 | 335 | 0
Risk of collapse of excavations
Sides of trench and hole excavations not exceeding 1,5m deep | m2 | 280 | 0
Keeping excavations free of water
Keeping excavations free of water | Item | 1 | 0
FILLING ETC
Earth filling of G9 material supplied by the contractor, compacted to 95% Mod AASHTO density, compacted in 150mm thick layers
Backfilling to trenches, holes, etc | m3 | 250 | 0
Earth filling of G7 material supplied by the contractor, compacted to 95% Mod AASHTO density, compacted in 150mm thick layers
Backfilling to trenches compacted in layers of 150mm thick to form platforms for concrete strip footings (e/m) | m3 | 29 | 0
Prescribed density tests on filling
Mod. AASHTO Density test | No | 15 | 0
SOIL POISONING
Soil insecticide to be executed with SABS compliance by a firm of specialists under a 5 year guarantee
To bottoms and sides of trenches etc | m2 | 503 | 0
Weedkiller mixed in accordance to supplier's specifications
To bottoms and sides of trenches etc | m2 | 503 | 0
CONCRETE, FORMWORK AND REINFORCEMENT
UNREINFORCED CONCRETE CAST AGAINST EXCAVATED SURFACES
15MPa/19mm concrete
Surface blinding under footings and bases | m3 | 4 | 0
REINFORCED CONCRETE CAST AGAINST EXCAVATED SURFACES
30MPa/20mm concrete
Strip footings | m3 | 22 | 0
Concrete infill | m3 | 5 | 0
REINFORCEMENT
Mild steel reinforcement to structural concrete work
10mm Diameter bars | t | 0.88 | 0
High tensile steel reinforcement to structural concrete work
16mm Diameter bars | t | 1.33 | 0
TEST CUBES
Making and testing 150 x 150 x 150mm concrete strength test cube (Provisional) | No | 8 | 0
MASONRY
Brickwork of NFX bricks (14 MPa nominal compressive strength) in class II mortar
One brick walls | m2 | 15 | 0
One brick walls in foundations | m2 | 9 | 0
One and half brick walls | m2 | 45 | 0
One and half brick walls in foundations | m2 | 15 | 0
300mm Hollow walls of two half brick skins including vertical twist type wall ties in foundations (the wall filled with concrete infill e/m) | m2 | 15 | 0
300mm Hollow walls of two half brick skins including vertical twist type wall ties (the wall filled with concrete infill e/m) | m2 | 53 | 0
BRICKWORK SUNDRIES
Brickwork reinforcement
75mm Wide reinforcement built in horizontally | m | 1235 | 0
150mm Wide reinforcement built in horizontally | m | 181 | 0
230mm Wide reinforcement built in horizontally | m | 529 | 0
Weep holes:
Leave or form opening through one brickwall for pipe n.e 100mm diameter | No | 25 | 0
FACE BRICKWORK
Face bricks pointed with recessed horizontal and flush vertical joints (PC Amount R10 000-00/1000 Vat exclusive supplied and delivered to site)
Extra over brickwork for face brickwork in foundations | m2 | 132 | 0
Brick-on-edge header course copings, sills, etc of face bricks pointed with recessed joints on all exposed faces (PC Amount R10 000-00/1000 Vat exclusive supplied and delivered to site)
Coping on top of one brick wall | m | 22 | 0
Coping on top of one and a half brick wall | m | 38 | 0
WATERPROOFING
4mm "Derbigum CG4" waterproofing
On retaining walls surfaces | m2 | 132 | 0
Delta MS8 dimpled drainage system
On retaining walls surfaces | m2 | 132 | 0
SUBSOIL DRAINAGE
SUB-SOIL DRAINAGE
Stone filling of 19mm broken stone
300 x 300mm Box filled with 19mm loose concrete wrapped with Geomesh BSP all in accordance to the Engineer's instructions behind retaining walls | m | 97 | 0
uPVC slotted drain pipes, etc.
110mm Drain pipes laid in stone encasing (stone encasing e/m) | m | 97 | 0
Sand/cement fillet, groves, etc
100 x 100mm Smooth corner fillet | m | 97 | 0
STORMWATER CHANNELS, ETC.
EARTHWORKS
Excavation in earth not exceeding 2m deep
Shallow excavation to form V-drain | m3 | 15 | 0
Cutting and shaping to form V-drain | m2 | 13 | 0
Earth filling of G7 material supplied by the contractor, compacted to 95% Mod AASHTO density
Filling in layers of compacted in layers of 150mm thick to form platforms for stormwater channels (e/m) | m3 | 17 | 0
SOIL POISONING
Soil insecticide to be executed with SABS compliance by a firm of specialists under a 5 year guarantee
Under floors etc, including forming and poisoning shallow furrows against foundation walls etc, filling in furrows and ramming | m2 | 148 | 0
Weedkiller mixed in accordance to supplier's specifications
Under floors etc including forming and poisoning shallow furrows against foundation walls etc, filling in furrows and ramming | m2 | 148 | 0
REINFORCED CONCRETE CAST AGAINST EXCAVATED SURFACES
25 MPa/20 mm concrete
Stormwater channels cast in panels | m3 | 18 | 0
Grooves, channels, mortices, sinkings, etc. in concrete
Segmental channel with 50mm depth on top of concrete | m | 105 | 0
Form chamfer to edges of concrete | m | 97 | 0
Shaping side of 1200mm wide stormwater channel to form form V shape in the middle | m | 97 | 0
Smooth formwork to sides
Edges, risers, ends and reveals not exceeding 300mm high or wide | m | 202 | 0
REINFORCEMENT
Fabric reinforcement
Steeledale Mesh standard square fabric mesh, nominal mass 1,93 kg/m² with nominal 5,6mm thick wires and 200 x 200mm pitch (code 193), complying with SANS 1024/2006 requirements, cut 300mm wide | m | 105 | 0
Steeledale Mesh standard square fabric mesh, nominal mass 1,93 kg/m² with nominal 5,6mm thick wires and 200 x 200mm pitch (code 193), complying with SANS 1024/2006 requirements, cut 1200mm wide | m | 97 | 0
REMOVAL OF EXISTING WORK
Breaking up and removing mass concrete
Concrete surface bed approximately 500 x 100mm thick including carting away of materials to a dumping ground to be located by the contractor | m | 76 | 0
UNREINFORCED CONCRETE
30MPa/19mm concrete
Surface beds cast in panels | m3 | 6 | 0
CONCRETE SUNDRIES
Finishing top surfaces of concrete smooth with a power float
Surface beds, slabs, etc | m2 | 38 | 0
0

## COVERED WALKWAYS
SECTION NO.2
BILL NO. 2
COVERED WALKWAYS, ETC.
ALTERATIONS
EXCAVATION, FILLING, ETC
Breaking down and removing brickwork etc
220 x 110 x 50 Thick paving bricks including carting away of materials to a dumping ground to be located by the contractor | m2 | 74 | 0
Carefully remove 220 x 110 x 50 Thick paving bricks including keeping them aside for later use | m2 | 221 | 0
Taking down and removing roofs, floors, panelling, ceilings, partitions, etc
Steel gutters size approximately 200 x 300 x 200mm high | m | 144 | 0
Circular metal roof covering and steel purlins | m2 | 323 | 0
2850mm High downpipes | No | 12 | 0
Taking out and removing sundry joinery work
Timber beam from brickwork | m | 7 | 0
Taking out and removing piping, sanitary fittings, etc including disconnecting piping from fittings and preparing pipes for new fittings (e/m) (making good floor and wall finishes elsewhere)
Carefully excavate not exceeding 1m deep, remove concrete stormwater pipes and cart away (same trench to be used for new pipes) | m | 144 | 0
Remove grid inlet size 450 x 450mm including frame and cart away | No | 20 | 0
Keeping excavations free of water
Keeping excavations free of all water | Item | 1 | 0
STRUCTURAL STEELWORK
PURLINS, GIRTS, BRACING, ETC
Purlins and girts bolted to steel
200 x 75 x 20 x 3mm Cold formed lip channel | m | 432 | 0
ROOF COVERINGS ETC
PROFILED METAL SHEETING AND ACCESSORIES
Saflok 700 0,5mm Thick Colorplus AZ100, Colour to be confirmed, C.1.S finish with standard backing coat Cool Grey G550 interlocking roof sheeting with AZ100 spelter to both sides fixed to timber purlins not exceeding 1900mm centres and to ridge and eaves at not exceeding 1700mm centres. Saflok 700 ZincAL 0,8mm clips fastened with Fixtite Class 4 self tapping wafer head 10 x 22mm for timber fix all in accordance with manufacturer's recommendations.
Roof coverings with pitches not exceeding 25 degrees | m2 | 317 | 0
Ridge capping 462mm girth, three times bent along girth. | m | 72 | 0
RAINWATER DISPOSAL
ROOF AND WALL INSULATION
Isoboard Thermal Insulation
Roof insulation to be Isoboard® high density 32-36kg/m³ rigid extruded polystyrene 100% closed cell insulation boards 60mm thick x 600mm wide with brown paper and polyethylene laminate slip sheet factory applied to upper surface, with tongue & groove joints fixed concurrent with roof covering over timber purlins at maximum 1500mm centres with 5mm gap between boards butt-joined over purlins. Ridge vents are recommended to be allowed for in the roof covering (elsewhere specified) in order to prevent deflection due to heat build up above the boards. • Thickness: 60mm • Application: Roof insulation | m2 | 317 | 0
3mm Thick Steel gutters with carbomastic finish on the inside
300 x 200mm Eaves gutters four (4) times with one plate size 300 x 250 x 8mm thick welded on the side and 100 x 200 x 8mm steel plate welded on top of downpipe (e/m) both plates two (2) times drilled for bolts | m | 144 | 0
Extra over eaves gutter for 300 x 200mm stopped end welded | No | 2 | 0
Extra over eaves gutter for cutting through for 150mm diameter opening with two plate size 100 x 200 x 8mm thick welded on top and at the bottom of downpipes(e/m) , both plates two (2) times drilled for bolts | No | 13 | 0
Cast iron pipes
150mm Diameter x 2900mm high rainwater pipes fixed to wall with T-brackets (e/m) | No | 13 | 0
150mm Bend | No | 13 | 0
Gutters fixing brackets, etc.
Downpipe T-bracket formed of 4mm Thick x 100mm wide plate wrapped around 150mm diameter down pipe with two (2) x 100 x 200 x 8mm thick plate 6mm fillet welded plate at ends | No | 26 | 0
T-bracket formed of 300 x 250 x 8mm thick plate with 100 x 200 x 8mm thick plate 6mm fillet welded at the bottom | No | 26 | 0
Holes, etc.
Drill 14mm diameter slotted holes through 8mm thick plate | No | 53 | 0
Drill 14mm diameter holes through 8mm thick plate | No | 106 | 0
Drill 14mm diameter holes through brick wall | No | 106 | 0
Bolts, etc.
75mm Long M12 Bolt and nut with two (2) washers | No | 53 | 0
75mm Long M12 Hilti HLC sleeve anchors | No | 106 | 0
ON METAL
Plascon Velvaglo Satin to interior new mild steel.Surface to be clean and dry. Remove surface contaminants using Metalcare Aquasolv Degreaser (GR 1) with bristle brush or Brillo pads. Rinse thoroughly with tap water until surface is water break-free. Remove rust and millscale by abrasive blasting to ISO 8501 - 01:1988 - Sa2½ or by hand/mechanical wire brushing to St3 of the same standard. Allow to dry completely and prime within 4 hours of cleaning. Prime with one coat Metalcare Mild Steel Primer (UC 501) with an overcoating time of 16 hours and finish with two coats Velvaglo Satin (VLO) with 16 hours drying time between coats, for a maintenance cycle of 7 years in a C1 - inland environment.
On steel columns and beams | m2 | 242 | 0
PAINTWORK, ETC TO PREVIOUSLY PAINTED WORK
ON METAL
Plascon Velvaglo Satin to existing solvent based coated exterior mild steel (RD 683).Remove all paint and rust completely. Apply Plascon Rust Remover (RR 1) to rusted areas and scrub with hard bristle brush to remove rust. Rinse thoroughly with tap water. Repeat process if rust is not removed. Dry surface rapidly to prevent flash rust formation. In areas where rust cannot be removed completely, remove all loose rust by scraping and wire brushing, then apply Plascon Rusist Rust Converter (EMS 21) copiously, but only to areas where tightly adherent rust remains. Allow coating to turn black (minimum 4 hours) before overcoating. Remove Rust Converter with water where it has not reacted and turned black.Ensure surfaces are clean, dry and sound. Apply either Plascon Universal Undercoat (UC 1) or Professional Undercoat (PU 800) to bare and repaired areas. Allow 16 hours to dry; or apply Plascon Multisurface Primer (WUP 1) to bare and repaired areas. Allow 2 hours to dry. Finish with two coats of Velvaglo Satin (VLO) with 16 hours drying time between coats, for a maintenance cycle of 3 years in a C1 - inland environment.
On steel columns and beams | m2 | 140 | 0
STORMWATER DRAINAGE, ETC.
STORMWATER DRAINAGE
The following in trenches for pipes (pipes e/m)
Excavation not exceeding 2m deep | m3 | 97 | 0
Cut sides of holes and trim properly for laying of storm water pipes maximum 600mm deep (e/m) | m | 171 | 0
Rip and scarify ground level to a depth of 150mm and consolidate to 90% mod. AASHTO density (minimum CBR 3) | m2 | 143 | 0
Risk of collapse to sides of trench and hole excavation not exceeding 1,5m deep | m2 | 364 | 0
Backfilling to trenches, holes, with selected materials obtained from excavations compacted in 150mm layers to 90% Mod AASHTO density to form fill blanket | m3 | 129 | 0
Backfilling to trenches, holes, with selected materials supplied by the contractor compacted in 150mm layers to 90% Mod AASHTO density to form fill blanket | m3 | 43 | 0
Backfilling to trenches, holes, with selected granular supplied by the contractor materials compacted in 150mm layers to 90% Mod AASHTO density to form bedding cradle | m3 | 11 | 0
Extra over all excavations for carting away surplus material from excavations and/or stock piles on site to a dumping site n.e 1km from site | m3 | 54 | 0
Keeping excavations free of water | Item | 1 | 0
uPVC pipes
300mm pipes laid in trenches (e/m) | m | 143 | 0
Extra over uPVC pipes for fittings
1000mm Long channel formed of 300mm pipe cut in half | No | 13 | 0
THE FOLLOWING IN STORMWATER DAYLIGHTS, ETC
Excavation in earth not exceeding 2m deep
Excavation in trenches not exceeding 2m deep (Ground beams) | m3 | 0.1 | 0
Reduced levels under floors | m3 | 0.2 | 0
Extra over all excavations for carting away
Surplus material from excavations and/or stock piles on site to a dumping site to be located by the contractor | m3 | 0.2 | 0
Risk of collapse of excavations
Sides of trench and hole excavations not exceeding 1,5m deep | m2 | 1 | 0
Compaction of surfaces
Compaction of ground surface under stormwater outlet floors including scarifying for a depth of 150mm, breaking down oversize material, adding suitable material where necessary and compacting to 90% Mod AASHTO density | m2 | 1 | 0
REINFORCED CONCRETE CAST AGAINST EXCAVATED SURFACES
25MPa/19mm concrete
Ground beams | m3 | 0.1 | 0
Stormwater outlet slab, etc. | m3 | 0.2 | 0
SMOOTH FORMWORK (DEGREE OF ACCURACY II)
Smooth formwork to sides
Edges, risers, ends and reveals not exceeding 300mm high or wide | m | 3 | 0
CONCRETE SUNDRIES
Finishing top surfaces of concrete smooth with a wood float/steel trowel
Surfaces of stormwater outlets, etc. | m2 | 1 | 0
MASONRY
Brickwork of NFP bricks in class II mortar
One brick walls (stormwater outlet) | m2 | 1 | 0
BRICKWORK SUNDRIES
Brickwork reinforcement
150mm Wide reinforcement built in horizontally | m | 22 | 0
Holes
Leave or form opening through one brickwall for pipe exceeding 400mm and n.e 500mm diameter | No | 1 | 0
EXTERNAL PLASTER
Cement plaster on brickwork
On walls | m2 | 1 | 0
On narrow widths | m2 | 0.2 | 0
On raking narrow widths | m2 | 0.3 | 0
WATER DISSAPATION BLOCKS, ETC
Kerbs, etc
Precast concrete figure 7 kerb (SABS 927) cut in 300mm long block and fixed in concrete slabs as water dissipation blocks | No | 1 | 0
THE FOLLOWING IN CATCHPITS, JUNCTION BOXES AND INLET MANHOLES, ETC.
EXCAVATIONS
Excavation in earth not exceeding 2m deep
Excavation not exceeding 2m deep | m3 | 136 | 0
Extra over all excavations for carting away
Surplus material from excavations and/or stock piles on site to a dumping site to be located by the contractor | m3 | 48 | 0
Risk of collapse of excavations
Sides of trench and hole excavations not exceeding 1,5m deep | m2 | 195 | 0
Sides of trench and hole excavations exceeding 1,5m not exceeding 3m deep | m2 | 26 | 0
Keeping excavations free of water
Keeping excavations free of water | Item | 1 | 0
FILLING ETC
Earth filling obtained from the excavations and/or prescribed stock piles on site, compacted to 93% Mod AASHTO density
Backfilling to trenches, holes, etc | m3 | 88 | 0
Compaction of surfaces
Compaction of ground surface under floors etc including scarifying for a depth of 150mm, breaking down oversize material, adding suitable material where necessary and compacting to 95% Mod AASHTO density | m2 | 80 | 0
Prescribed density tests on filling
Modified AASHTO Density test | No | 13 | 0
UNREINFORCED CONCRETE CAST AGAINST EXCAVATED SURFACES
15MPa/19mm concrete
Surface blinding under footings and bases | m3 | 1.41 | 0
REINFORCED CONCRETE CAST AGAINST EXCAVATED SURFACES
30MPa/19mm concrete
Slabs of catchpits, etc. | m3 | 4.22 | 0
Bottoms of catchpits, etc. | m3 | 4.22 | 0
TEST CUBES
Allow for preparing a set of three (3) concrete strength test cubes, each size 150 x 150 x 150mm, sending them to an approved Testing Laboratory for testing and paying all charges in connection therewith. | No | 2 | 0
SMOOTH FORMWORK (DEGREE OF ACCURACY II)
Smooth formwork to sides
Slabs over catchpits, etc | m2 | 13 | 0
Smooth formwork to sides
Edges, risers, ends and reveals not exceeding 300mm high or wide | m | 77 | 0
REINFORCEMENT
Fabric reinforcement
Steeledale Mesh standard square fabric mesh, nominal mass 1,93 kg/m² with nominal 5,6mm thick wires and 200 x 200mm pitch (code 193), complying with SANS 1024/2006 requirements, in sheets 2,4 x 6m long. (Bottom slab) | m2 | 28 | 0
Steeledale Mesh standard square fabric mesh, nominal mass 1,93 kg/m² with nominal 5,6mm thick wires and 200 x 200mm pitch (code 193), complying with SANS 1024/2006 requirements, in sheets 2,4 x 6m long. (Slab) | m2 | 28 | 0
CONCRETE SUNDRIES
Finishing top surfaces of concrete smooth with a wood float/steel trowel
Surface beds, slabs, etc | m2 | 28 | 0
Bottoms of catchpits, etc | m2 | 28 | 0
MASONRY
Brickwork of NFP bricks in class II mortar
One brick walls | m2 | 97 | 0
BRICKWORK SUNDRIES
Brickwork reinforcement
150mm Wide reinforcement built in horizontally | m | 1146 | 0
Holes
Leave or form opening through one brickwall for pipe exceeding 200mm and n.e 300mm diameter | No | 13 | 0
INTERNAL PLASTER
Cement plaster on brickwork
On walls | m2 | 79 | 0
COVERS, ETC.
Gratings, covers, etc
450 x 450mm Stormwater catchpit grating with frame formed of 50 x 50 x 6mm angle iron, fixed to wall with fixing lugs welded to angle iron and fixed to walls (PC Amount R1 500-00 Vat each supplied) | No | 20 | 0
PAVINGS, ETC.
EXCAVATION, FILLING, ETC
Open face excavation in earth over site
Excavate in pickable earth to reduce ground level below paving and cart away excavated material to a dumping place to be found by the contractor (cut to spoil) | m3 | 44 | 0
Rip and scarify ground level to a depth of 150mm and consolidate to 93% mod. AASHTO density (minimum CBR 5) | m2 | 295 | 0
Extra over excavation for excavation in soft rock | m3 | 1 | 0
Extra over excavation for excavation in hard rock | m3 | 1 | 0
Paving layers
The following to be natural selected gravel layers evenly spread and consolidated in layers and dimensions as specified and on the drawings. All thicknesses to be consolidated thicknesses. Where described as "imported" the gravel to be supplied and carted on by the contractor from an approved borrow pit |  | 0 | 0
Imported G6 material laid in 150mm thick layers and compacted to 95% mod. AASHTO density. Minimum CBR = 15%, PI </= 12 or 3 GM + 10; Grading Modules = 2,7 >/= GM >/= 0,75 | m2 | 295 | 0
PAVING
Brick paving
Lay previously set aside 220 x 100 x 50mm thick paving bricks laid in stretcher bond on and including 25mm thick washed river sand founding layer and covered with plaster sandlayer vibrated into joints with a plate vibrator in patches not exceeding 2500 x 2500mm wide | m2 | 221 | 0
220 x 100 x 50mm Thick brick pavers laid stretcher bond on and including 25mm thick washed river sand founding layer and covered with plaster sandlayer vibrated into joints with a plate vibrator | m2 | 74 | 0
Weed-killing treatment of surface under paving | m2 | 295 | 0
Sundries
Extra over cutting paving blocks to fit edge | m | 144 | 0
Mass concrete (25MPa) in 60 x 60mm edge filler strip finished smooth on top with a wood float, including all excavation, formwork, etc | m | 144 | 0
0

## PROVISIONAL SUMS
RETAINING WALLS
WALKWAYS
SECTION NO. 5
BILL NO.1
PROVISIONAL SUMS
Electrical installation
Provide the amount of R100 000.00 (one hundred thousand rand) for removal and re-installation of services by Specialists | Item | 1.00 | 100000 | 100000
Allow for profit on above if required | Item | 1.00
Allow for giving every facility to Specialists as described | Item | 1.00
100000

## TOTAL
PRELIMINARIES AND GENERAL | Page | 30 |  | 0
EXTERNAL WORK | Page | 56 |  | 0
PROVISIONAL SUMS | Page | 59 |  | 100000
Sub Total 1 - BUILDING COSTS |  |  |  | 100000
CONTINGENCY SUM
Allow the amount of R150 000-00 (One hundred and fifty thousand rand) for Contingencies for building work, to be used as directed by the Principal Agent and deducted in whole or in part if not required | Item | 1.00 | 150000 | 150000
Sub total BUILDINGS (VAT excl.) |  |  |  | 250000
Value Added Tax
Add: VAT |  | 15% |  | 37500
Sub Total (VAT INCL.) CARRIED TO TENDER FORM |  |  |  | 287500