## Schedule A
CONTRACT NO.DHET/2019/21/01
FOR UNIVERSITY OF VENDA
ROADS INFRASTRUCTURE: UNIVEN TO PUNDA MARIA ROAD(R524)
SCHEDULE A: GENERAL REQUIREMENTS AND PROVISIONS
| ITEM | LIC | DESCRIPTION | UNIT | QTY | Rate | Amount
10928 | 12.00 |  | GENERAL REQUIREMENTS AND PROVISIONS
10929 | B12.01 |  | Excavation
10930 |  |  | Excavating material within the following depth ranges below ground level for the exposing of/ or searching for services
10931 |  |  | (a) 0m to 2m
10932 |  |  | (i) Soft | m³ | 50 |  | 0
10933 |  |  | (ii) Hard Material | m³ | 50 |  | 0
10934 |  |  | (b) extra over item B12.01 for excavation by means of hand tools such as picks, crowbars and pneumatic tools or mechanical breakers in close vicinity of services where no machine excavation is permitted:
10935 |  |  | (i) Soft | m³ | 150 |  | 0
10936 |  |  | (ii) Hard Material | m³ | 50 |  | 0
10937 | B12.02 |  | Backfilling
10938 |  |  | (a) Using the excavated material | m³ | 200 |  | 0
10939 |  |  | (b) Using Imported Material | m³ | 200 |  | 0
10940 | B12.03 |  | (a) Allow provisional sum for exisitng services to be relocated and/or protected as ordered by the engineer, | Prov sum | 1 | 480000 | 480000
10941 |  |  | (b) Handling costs and profit in respect of sub- item B12,03 (a) above | % | 480000 |  | 0
10942 | B12.04 |  | Provision for Community Liason Officer and Project Steering Committee
10943 |  |  | (a) Provisional sum for the payment of the Community Liason Officer and Project Steering Committee | Prov sum | 1 | 100800 | 100800
10944 |  |  | (b) Handling costs and profit in respect of sub- item 12.04 (a) | % | 100800 |  | 0
10945 | B12.05 |  | Mine Health and Safety Obligation
10946 |  |  | (a) Mine health and safety obligations | month | 15 |  | 0
10947 |  |  | (b) Special Information Signs | PC sum | 1 | 30000 | 30000
10951 |  |  | (c) Provision of Security Guards | PC sum | 1 | 90000 | 90000
10952 |  |  | (d) Handeling cost and profit in respect of subitems B12.05 (b) and (c) | % | 120000 |  | 0
10948 | B12.06 |  | Provision of computer facilities for the Resident Engineer
Total Carried Forward
CONTRACT NO.DHET/2019/21/01
FOR UNIVERSITY OF VENDA
ROADS INFRASTRUCTURE: UNIVEN TO PUNDA MARIA ROAD(R524)
SCHEDULE A: GENERAL REQUIREMENTS AND PROVISIONS
| ITEM | LIC | DESCRIPTION | UNIT | QTY | Rate | Amount
| Brought Forward | [5 empty] | 0
10949 |  |  | (a) Computer | Lump Sum | 1 |  | 0
10950
10950 |  |  | (b) Printer | Lump Sum | 1 |  | 0
| B12.07 |  | Additional Survey as requested by the engineer | Prov sum | 1 | 60000 | 60000
|  |  | (i) Handling cost and profit in respect of subitems B12.07 | % | 60000 |  | 0
| B12.08 |  | Project launch after completion of works | Prov sum | 1 | 60000 | 60000
|  |  | (i) Handling cost and profit in respect of subitems B12.08 | % | 60000 |  | 0
| B12.09 |  | Provision for compensation of land owners | Prov sum | 1 | 60000 | 60000
|  |  | (i) Handling cost and profit in respect of subitems B12.09 | % | 60000 |  | 0
Total Carried Forward To Summary
CONTRACT NO.DHET/2019/21/01
FOR UNIVERSITY OF VENDA
ROADS INFRASTRUCTURE: UNIVEN TO PUNDA MARIA ROAD(R524)
SCHEDULE A: GENERAL REQUIREMENTS AND PROVISIONS
| ITEM | LIC | DESCRIPTION | UNIT | QTY | Rate | Amount
9501 | 13.00 |  | CONTRACTOR'S ESTABLISHMENT ON SITE AND GENERAL OBLIGATIONS
|  |  | (a) Fixed obligations | L/sum | 1 |  | 0
9502
|  |  | (b) Value-related obligations | L/sum | 1 |  | 0
9503
|  |  | (c) Time-related obligations | month | 15 |  | 0
9504
9505
| Total Carried Forward To Summary | [5 empty] | 0
CONTRACT NO.DHET/2019/21/01
FOR UNIVERSITY OF VENDA
ROADS INFRASTRUCTURE: UNIVEN TO PUNDA MARIA ROAD(R524)
SCHEDULE A: GENERAL REQUIREMENTS AND PROVISIONS
| ITEM | LIC | DESCRIPTION | UNIT | QTY | Rate | Amount
9506 | 14.00 |  | HOUSING, OFFICES AND LABORATORY FOR THE ENGINEER'S SITE PERSONNEL
9507 | 14.01 |  | Office and laboratory accommodation
9508 |  |  | (a) Offices (interior floor space only) | m² | 30 |  | 0
|  |  | (b) Laboratories (interior floor space only) | m² |  |  | Rate Only
9510 |  |  | (c) Open concrete working floors, 150 mm thick | m² |  |  | Rate Only
9511 |  |  | (d) Roofs over open concrete working floors | m² |  |  | Rate Only
9512 |  |  | (e) Ablution units | m² | 4 |  | 0
9513 |  |  | (f) Stores | m² | 25 |  | 0
9514 | 14.02 |  | Office and laboratory furniture
9515 |  |  | (a) Chairs | No | 10 |  | 0
9516 |  |  | (b) Draughtsman's stools | No | 1 |  | 0
9517 |  |  | (c) High chairs for laboratory | No |  |  | Rate Only
9518 |  |  | (d) Desks, complete with drawers and locks | No | 2 |  | 0
9519 |  |  | (e) Drawing tables | No | 1 |  | 0
9520 |  |  | (f) Conference tables | No | 1 |  | 0
9521 | B14.03 |  | Office and laboratory fittings installations and equipment
9522 |  |  | (a) Items measured by number
9523 |  |  | (i) 220/250 volt power points | No | 5 |  | 0
9524 |  |  | (iii) Double 80 watt fluorescent light fittings complete with ballast and tubes | No | 4 |  | 0
9525 |  |  | (vi) Hand wash basins complete with taps and drains | No | 2 |  | 0
9526 |  |  | (vii) Laboratory basins complete with swanneck taps and drains | No |  |  | Rate Only
9527 |  |  | (viii) Extractor fans installed complete with own power connection | No |  |  | Rate Only
9528 |  |  | (ix) Fire extinguishers, 9,0 kg,all purpose dry powder type, complete,mounted on wall with brackets | No | 2 |  | 0
9529 |  |  | (x) Air conditioning units with 2,2 kW minimum capacity, mounted and with own power connection | No | 2 |  | 0
9530 |  |  | (xii) Curing chamber for UCS specimens, complete with water connection, including the provision of brick partitions, plaster, paint and shelving, all complete according the drawings | No |  |  | Rate Only
| Total Carried Forward | [5 empty] | 0
CONTRACT NO.DHET/2019/21/01
FOR UNIVERSITY OF VENDA
ROADS INFRASTRUCTURE: UNIVEN TO PUNDA MARIA ROAD(R524)
SCHEDULE A: GENERAL REQUIREMENTS AND PROVISIONS
| ITEM | LIC | DESCRIPTION | UNIT | QTY | Rate | Amount
| Brought Forward | [5 empty] | 0
9531 |  |  | (xiv) General-purpose steel cupboards with shelves | No | 2 |  | 0
9532 |  |  | (xv) Steel filing cabinets with drawers | No | 2 |  | 0
9533 |  |  | (xvi) Refrigerators | No | 2 |  | 0
9534 |  |  | (xvii) Bookcases | No | 2 |  | 0
9535 |  |  | (xviii) Voltage stabilizers | No | 1 |  | 0
9536 |  |  | (xix) Plan Holders | No | 1 |  | 0
9537 |  |  | (xx) Floodlights complete with poles and 500 Watt minimum globes | No | 3 |  | 0
9538 |  |  | (b) Prime-cost items and items paid for in a lump sum:
9539 |  |  | (i) Provision of telephone service including the cost of calls in connection with contract administration and telephone rental | Prov sum | 1 | 12000 | 12000
9540 |  |  | (ii) Handling costs and profit in respect of subsubitem 14.03(b)(1) above | % | 10000 |  | 0
|  |  | (iii) The provision of a direct independent telephone line for the engineer, including the cost of calls in connection with contract administration and telephone rental | Prov sum |  | 21600 | Rate Only
|  |  | (iv) Handling costs and profit in respect of subsubitem 14.03(b)(3) above | % |  |  | Rate Only
9543 |  |  | (v) The provision of a fax apparatus as specified | Prov sum |  | 6000 | Rate Only
9544 |  |  | (vi) Handling costs and profit in respect of subsubitem 14.03(b)(5) above | % |  |  | Rate Only
10533 |  |  | (ix) Cell phones costs, including pro-rata rentals, for calls in connection with contract administration | Prov sum | 1 | 23400 | 23400
10534 |  |  | (x) Handling costs and profit in respect of subitem 14.03(b)(ix) above | % | 23400 |  | 0
9545 |  |  | (c) Items measured by area
10957 |  |  | (i) Shelving as specified, complete with brackets | m² | 10 |  | 0
10958 |  |  | (ii) Work-benches complete with concrete slab top, minimum thickness 75mm | m² |  |  | Rate Only
10959 |  |  | (iv) Constant temperature baths and/or plastered brick | m² |  |  | Rate Only
10960 |  |  | (v) Foundations for laboratory equipment | m² |  |  | Rate Only
9551
Total Carried Forward
CONTRACT NO.DHET/2019/21/01
FOR UNIVERSITY OF VENDA
ROADS INFRASTRUCTURE: UNIVEN TO PUNDA MARIA ROAD(R524)
SCHEDULE A: GENERAL REQUIREMENTS AND PROVISIONS
| ITEM | LIC | DESCRIPTION | UNIT | QTY | Rate | Amount
| Brought Forward | [5 empty] | 0
10953 |  |  | (i) Shelving as specified, complete with brackets | m² |  |  | Rate Only
10954 |  |  | (ii) Work-benches complete with concrete slab top, minimum thickness 75mm | m² |  |  | Rate Only
10955 |  |  | (iv) Constant temperature baths and/or plastered brick | m² |  |  | Rate Only
10956 |  |  | (v) Foundations for laboratory equipment | m² |  |  | Rate Only
10961 |  |  | (vii) Venetian blinds | m² | 10 |  | 0
9551 |  |  | (viii) Notice boards as specified | m² | 2 |  | 0
9556
9556 | 14.04 |  | Car ports
9557 |  |  | (a) Car ports, as specified, at offices and laboratory buildings | No | 4 |  | 0
10962 | 14.05 |  | Housing for labourers
10963 |  |  | (a) Housing as specified, including beds, mattresses, bedside chest, chairs, tables, lockers, electricity, plug points, electrical light fittings and burglar proofing | No pers | 6 |  | 0
10964 |  |  | (b) Ablution unit, as specified, including latrines, wash basins, showers and taps | No | 2 |  | 0
10965 |  |  | (c) Cooking unit, complete with stove, basin, concrete working table, shelving, sink and fuel (where applicable) | No | 2 |  | 0
10966 |  |  | (d) Latrine unit as specified | No | 2 |  | 0
10967 | 14.07 |  | Rented, hotel and other accommodation
9564 |  |  | (a) Provisional sum for providing rented housing, hotel or other accommodation as described in subsubclause 14.03(c)(2) | Prov sum | 1 | 180000 | 180000
9565 |  |  | (b) Handling costs and profit in respect of subitem 14.07(a) | % | 180000 |  | 0
9566 | 14.08 |  | Services
9567 |  |  | (a) Services at office and laboratories
9568 |  |  | (i) Fixed costs | L/sum | 1 |  | 0
9569 |  |  | (ii) Running costs | month | 15 |  | 0
9570 |  |  | (c) Services for rented houses | month | 15 |  | 0
9571 |  |  | (d) Services for labourers' accommodation on site:
9572 |  |  | (i) Fixed costs | L/sum | 1 |  | 0
9573 |  |  | (ii) Running costs | month | 15 |  | 0
9574 | B14.10 |  | Provision of copying facilities | month | 15 |  | 0
10968 | B14.11 |  | Provision and erecting of security fencing (including Gate) | m | 400 |  | 0
Total Carried Forward To Summary
CONTRACT NO.DHET/2019/21/01
FOR UNIVERSITY OF VENDA
ROADS INFRASTRUCTURE: UNIVEN TO PUNDA MARIA ROAD(R524)
SCHEDULE A: GENERAL REQUIREMENTS AND PROVISIONS
SUMMARY OF SECTIONS
| SECTION |  | DESCRIPTION |  |  |  | Amount
| 1200 |  | GENERAL REQUIREMENTS AND PROVISIONS
| 1300 |  | CONTRACTOR'S ESTABLISHMENT ON SITE AND GENERAL OBLIGATIONS
| 1400 |  | HOUSING, OFFICES AND LABORATORY FOR THE ENGINEER'S SITE PERSONNEL
Total Carried Forward To Summary Of Schedules

## Schedule B
Contract DHET/2019/21/01
SCHEDULE B: ROADWORKS
| Number | Item Description | Unit | Quantity | Rate | Amount
282 | 15.00 | ACCOMMODATION OF TRAFFIC
283 | 15.01 | Accommodating traffic and maintaining temporary deviations | km | 0.39 |  | 0
284 | 15.02 | Earthworks for temporary deviations
285 |  | (a) Shaping of temporary deviations | km | 0.4 |  | 0
286 |  | (b) Cut and borrow to fill | m³ | 276.2 |  | 0
287 |  | (c) Cut to spoil | m³ | 2727.7 |  | 0
288 | B15.03 | Temporary traffic-control facilities
289 |  | (a) Flagmen | man-day | 2 |  | 0
290 |  | (b) Portable STOP and GO-RY signs | No | 0 |  | Rate Only
292 |  | (d) Amber flicker lights | No | 0 |  | Rate Only
293 |  | (e) Road signs, R- and TR-series, (1200mm dia.) | No | 6 |  | 0
294 |  | (f) Road signs, TW-series, (1500mm sides) | No | 0 |  | Rate Only
295 |  | (g) Road signs, STW-, DTG-, TGS- AND TG- series (excluding delineators and barricades) | m² | 4 |  | 0
296 |  | (h) Delineators (TW 401 and TW402):
297 |  | (i) Single (TW 401 and TW402) (250mm x 1000mm) | No | 40 |  | 0
298 |  | (ii) Mounted back to back (TW 401 and TW402) (250mm x 1000mm) | No | 0
299 |  | (i) Single (TW 401 and TW402) (250mm x 1000mm) | No | 0 |  | Rate Only
300 |  | (j) Traffic cones (size indicated) | L/sum | 1 |  | 0
302 |  | (i) Moveable barricade/road sign combination | m | 217 |  | 0
303 |  | (m) Two-way communication devices | No | 0 |  | Rate Only
304 |  | (n) Other traffic control measures ordered by the engineer | No | 4 |  | 0
305 |  | (i) Provision of other traffic control measures | Prov sum | 1 | 150000 | 150000
306 |  | (ii) Handling costs and profit in respect of sub-item B15.03(n)(i) | % | 150000 |  | 0
308 | 15.04 | Relocation of traffic-control facilities | L/sum | 1 |  | 0
309 | 15.05 | Gravelling and repair of temporary deviations and existing gravel shoulders used as temporary deviations:
310 |  | (a) Temporary deviations | m³ | 450 |  | 0
311 |  | (b) Existing gravel shoulders | m³ | 0 |  | Rate Only
| Total Carried Forward |  |  |  |  | 150000
5
Contract DHET/2019/21/01
SCHEDULE B: ROADWORKS
| Number | Item Description | Unit | Quantity | Rate | Amount
| Brought Forward |  |  |  |  | 150000
313 | B15.07 | Blading by road grader of:
|  | (a) Temporary deviations | km-pass | 20 |  | 0
317
|  | (b) Existing roads used as temporary deviations | km-pass | 20 |  | 0
319
| 15.08 | Repairs, alterations and/or additions to existing roads used as temporary deviations | Prov sum | 1 | 120000 | 120000
320
321 | B15.14 | Amber flashing lights mounted on signs | No | 12 |  | 0
322 | B15.16 | Provision of traffic safety
323 |  | (c) Traffic Satety Officer | month | 12 |  | 0
324 |  | (d) Traffic Safety Vehicle (s) | month | 12 |  | 0
325 | B15.16 | Flashing Illuminated Arrow Board | No | 3 |  | 0
| B15.17 | Variable Message Signs mounted on trailers | No -Month | 2 |  | 0
| Total Carried Forward To Summary |  |  |  |  | 270000
6
Contract DHET/2019/21/01
SCHEDULE B: ROADWORKS
| Number | Item Description | Unit | Quantity | Rate | Amount
330 | 17.00 | CLEARING AND GRUBBING
331 | 17.01 | Clearing and grubbing | ha | 2.9 |  | 0
332 | B17.01 | Clearing and grubbing
333 |  | (a) Normal Areas
334 |  | (i) Within the road reserve | ha | 0 |  | Rate Only
335 |  | (ii) In borrow pits | ha | 0 |  | Rate Only
336 |  | (b) Existing fill embankments with slopes steeper than 1:4 | ha | 0 |  | Rate Only
337 | 17.02 | Removal and grubbing of large trees and tree stumps
338 |  | (a) Girth exceeding 1m up to and including 2m | No | 25 |  | 0
339 |  | (b) Girth exceeding 2m up to and including 3m | No | 10 |  | 0
340 |  | (c) Girth larger than 3m up to and including 4m | No
341 | 17.03 | Re-clearing of surfaces (on the written instructions of the Engineer only) | ha | 2 |  | 0
342 | B17.07 | Removal and temporary stockpiling of topsoil:
343 |  | (a) In temporary stockpiles after loading material into trucks including 1,0km freehaul | m³ | 0 |  | Rate Only
344 |  | ( b) In windrows on the edges of borrowpits or spoil areas | m³ | 0 |  | Rate Only
345
346
347
| Total Carried Forward To Summary |  |  |  |  | 0
7
Contract DHET/2019/21/01
SCHEDULE B: ROADWORKS
| Number | Item Description | Unit | Quantity | Rate | Amount
330 | 18.00 | DAYWORKS
331 |  | Ordering of daywork
332 | B18.01 | Personnel:
333 |  | (a) Unskilled labour | h | 100 |  | 0
334 |  | (b) Semi-skilled labour | h | 100 |  | 0
335 |  | (c) Skilled labour | h | 100 |  | 0
336 |  | (d) Ganger
337 |  | (e) Foreman
338 | B18.02 | Equipment | h |  |  | Rate Only
339 |  | (a) Tipper trucks
340 |  | (i) 3-5 ton | h |  |  | Rate Only
341 |  | (ii) 5.1-10 ton | h |  |  | Rate Only
342 |  | (b) Loader (0.5m3) | h |  |  | Rate Only
343 |  | (c) Grader (CAT 140G or Similar) | h |  |  | Rate Only
344 |  | (d) Compaction Rollers
345 |  | (i) Vibrator roller | h |  |  | Rate Only
346 |  | (ii) Tamping roller | h |  |  | Rate Only
347 |  | (iii) Grid roller | h |  |  | Rate Only
(e) Hand controlled compactors
|  | (i) Pedestrian roller ( Bomag BW90) | h |  |  | Rate Only
|  | (ii) Vibratory plate | h |  |  | Rate Only
|  | (iii) Rammers | h |  |  | Rate Only
|  | (f) Water truck (min 10000 l) | h |  |  | Rate Only
|  | (g) Dozer (D7 or similar) | h |  |  | Rate Only
| B18.03 | Materials
|  | (a) Procurement of materials | Prov sum | 1 | 192000 | Rate Only
|  | (b) Contractor's handling costs, profit and all other charges in respect of sub-item B1803(a) | % | 192000 |  | Rate Only
| B18.04 | Transport
|  | (a) LDV | km |  |  | Rate Only
|  | (b) Flatbed truck | km |  |  | Rate Only
| Total Carried Forward To Summary |  |  |  |  | 0
8
Contract DHET/2019/21/01
SCHEDULE B: ROADWORKS
| Number | Item Description | Unit | Quantity | Rate | Amount
348 | 21.00 | DRAINS
349 | B21.01 | Excavation for open drains:
350 |  | (a) Excavating soft material situated within the following depth ranges below the surface level:
351 |  | (1) 0 m up to 1,5 m | m³ | 97.7 |  | 0
352 |  | (2) Exceeding 1,5 m and up to 3,0 m | m³ | 0
354 |  | (b) Extra over subitem 21.01(a) for excavation in hard material, irrespective of depth | m³ | 9.8 |  | 0
356 | 21.03 | Excavation for subsoil drainage systems:
357 |  | (a) Excavating soft material situated within the following depth ranges below the surface level:
358 |  | (1) 0 m up to 1,5 m | m³ | 327 |  | 0
359 |  | (2) Exceeding 1,5 m and up to 3,0 m | m³ | 0
360 |  | (3) Etc, in increments of 1,5 m
361 |  | (b) Extra over subitem 21.03(a) for excavation in hard material irre spective of depth | m³ | 81.8 |  | 0
362 | 21.04 | Impermeable backfilling to subsoil drainage systems | m³
363 |  | (b) G5 stabilised with 4% stabilising agent | m³ | 202 |  | 0
364 | 21.06 | Natural permeable material in subsoil drainage systems (crushed stone):
365 |  | (a) Crushed stone obtained from approved sources on the site
366 |  | (i) Fine Grade | m³ | 0 |  | Rate Only
367 |  | (ii) Coarse-Grade | m³ | 121 |  | 0
368 | 21.08 | Pipes in subsoil drainage systems:
369 |  | (b) Unplasticised PVC pipes and fittings, normal duty complete with couplings
370
|  | (3) 150 mm internal dia. perforated or slotted | m | 186.55 |  | 0
371
| B21.09 | Polyethylene sheeting 0.25 mm thick, or similar, approved material, for lining subsoil drainage systems | m² | 0 |  | Rate Only
372
| 21.10 | Synthetic-fibre filter fabric
373
|  | (a) Grade A3 | m² | 2295 |  | 0
374
375
376
377
378
| Total Carried Forward |  |  |  |  | 0
9
Contract DHET/2019/21/01
SCHEDULE B: ROADWORKS
| Number | Item Description | Unit | Quantity | Rate | Amount
| Brought Forward |  |  |  |  | 0
411 | 21.12 | Concrete outlet structures, manhole boxes, junction boxes and cleaning eyes for subsoil drainage systems: | No | 0
412 |  | (a) Outlet structures (refer to standard detail drawing) | No | 17 |  | 0
413 |  | (c) Junction boxes (refer to standard detail drawing) | No | 5 |  | 0
0
414 |  | (d) Cleaning eyes (refer to standard detail drawing) | No | 3 |  | 0
415 | 21.13 | Concrete caps for subsoil drain pipes | No | 3 |  | 0
416 | 21.15 | Overhaul for material hauled in excess of 1,0 km free-haul (normal overhaul) | m³-km | 1212 |  | 0
417 | 21.17 | Test flushing of pipe subsoil drains | No | 3 |  | 0
418 | 21.19 | Selected backfill material under concrete-lined side drains compacted to 93% of modified AASHTO density | m³ | 12 |  | 0
419 | B21.20 | Exposing of existing subsoil drains | No | 0 |  | Rate Only
420 | B21.21 | Clearing of subsoil drains | m | 0 |  | Rate Only
421 | B21.22 | Subsoil outlet marker board | No | 0 |  | Rate Only
422 | B21.23 | Break into existing drainage structures and install subsoil drain pipe | No | 0 |  | Rate Only
423
424
425
426
427
| Total Carried Forward To Summary |  |  |  |  | 0
10
Contract DHET/2019/21/01
SCHEDULE B: ROADWORKS
| Number | Item Description | Unit | Quantity | Rate | Amount
428 | 22.00 | PREFABRICATED CULVERTS
429 | B22.01 | Excavation
430 |  | (a) Excavating soft material situated within the following depth ranges below the surface level:
431 |  | (1) 0 m up to 1.5 m | m³ | 24 |  | 0
432 |  | (2) Exceeding 1,5 m and up to 3,0 m | m³ | 0 |  | 0
434 |  | (b) Extra over subitem 22.01(a) for excavation in hard material, irrespective of depth | m³ | 6 |  | 0
435 |  | (c) Extra-over sub-item 22.01(a) for excavation by hand |  | 0 |  | Rate Only
436 | B22.02 | Backfilling:
437 |  | (a) Using the excavated material | m³ | 14.4 |  | 0
438 |  | (b) Using imported selected material | m³ | 0 |  | Rate Only
439 |  | (c) Extra over subitems 22.02(a) and (b) for soil cement backfilling
440 | B22.03 | Concrete pipe culverts:
492 |  | (b) On class B bedding
493 |  | (1) 600mm dia. Type 100D | m | 183.66 |  | 0
494 |  | (2) 600mm dia. Type 75D | m | 523.7 |  | 0
496 |  | (3) 900mm dai Type 75D | m | 0 |  | Rate Only
497 | 22.07 | Cast in situ concrete and formwork
498 |  | (b) In floor slabs for portal or rectangular culverts, including formwork and class U2 surface finish
441 |  | (1) Class 30/19 | m³ | 0 |  | Rate Only
442 |  | (2) Class 15/38 | m³ | 0 |  | Rate Only
443 |  | (c) In inlet and outlet structures, skewed ends, catchpits, manholes, thrust and anchor blocks, excluding formwork but including class U2 surface finish
444 |  | (i) Class 25/19 | m³ | 0 |  | Rate Only
446 |  | (d) Formwork of concrete under subitem 22.07(c) above | m² | 0 |  | Rate Only
447 | 22.10 | Steel reinforcement
448 |  | (a) Mild steel bars | t | 0
499 |  | (b) High-tensile steel bars | t | 0 |  | Rate Only
500 |  | (c) Welded steel fabric | kg | 0 |  | Rate Only
501 | B22.12 | Removing existing concrete
|  | (a) Plain concrete | m³ | 0 |  | Rate Only
|  | (b) Reinforced concrete | m³ | 0 |  | Rate Only
502
| Total Carried Forward |  |  |  |  | 0
11
Contract DHET/2019/21/01
SCHEDULE B: ROADWORKS
| Number | Item Description | Unit | Quantity | Rate | Amount
| Brought Forward |  |  |  |  | 0
596 | 22.17 | Manholes, catchpits, precast inlet and outlet structures complete
597 |  | (a) Manholes
598 |  | (ii) 1,0 m to 1,5 m deep | No | 0 |  | Rate Only
599 |  | (b) Catchpits
600 |  | (1) Type 1K
601 |  | (ii) 1,0 m to 1,5 m deep | No | 24 |  | 0
602 |  | (e) Extra over or less than subitem 22.17(b) for variations in the depths of catchpits from the standard depth designated for tendering purposes (standard depth and type of catchpit indicated on standard details drawing number: 16746_......) | m | 0 |  | Rate Only
603 |  | (d) Extra over or less than subitem 22.17(a) for variations in the depths of manholes from the standard depth designated for tendering purposes (standard depth and type of manhole indicated on standard details drawing number: 16746_......) | m | 0 |  | Rate Only
604 | B22.23 | Service ducts
607 |  | (a) Ordinary pipes
608 |  | (3) Unplasticised PVC pipes
609 |  | (i) 110 mm dia. | m | 200 |  | 0
610 |  | (iii) 160 mm dia. | m | 100 |  | 0
611 |  | (c) Installation (HPDE pipes and 300mm diameter) | m | 0 |  | Rate Only
612 | 22.24 | Duct marker blocks
613 |  | (a) Concrete as per drawing | No | 10 |  | 0
614 | 22.26 | Hand excavation to determine the positions of existing services | m³ | 120 |  | 0
615 | B22.29 | Breaking into existing drainage structures and building in pipes or culverts of the following size (pipe diameter 600mm) | No | 2 |  | 0
616
617
618
619
620
621
| Total Carried Forward To Summary |  |  |  |  | 0
12
Contract DHET/2019/21/01
SCHEDULE B: ROADWORKS
| Number | Item Description | Unit | Quantity | Rate | Amount
735 | 23.00 | CONCRETE KERBING, CONCRETE CHANNELLING, CHUTES AND DOWNPIPES, AND CONCRETE LININGS FOR OPEN DRAINS
736 | 23.01 | Concrete kerbing
737 |  | (12) Figure 12 kerb | m | 3049.35 |  | 0
738 | 23.02 | Concrete kerbing-channelling combination |  | 0
739 |  | (a) Precast kerb |  | 0
740 |  | (3) Figure 3 kerb | m | 3049.35 |  | 0
741 |  | (8) Figure 8c kerb | m | 114.46 |  | 0
742 |  | (8) Figure 7 kerb | m | 0 |  | Rate Only
743 |  | (6) Cast in situ channels concrete class 20/19
744 |  | (ii) Tapered channel (150mm wide) | m | 0
745 |  | (ii) Tapered channel (300mm wide) | m | 3049.35 |  | Rate Only
746 | 23.03 | Concrete chutes (typical designs):
747 |  | (a) 300 mm precast concrete chute | m | 110 |  | 0
748 | 23.05 | Inlet, outlet, transition and similar structures (typical designs):
749 |  | (b) In situ inlet structures for chutes as shown on drawing 16746-R-03-Sht 03 class 25/19 concrete | No | 12 |  | 0
750 |  | (c) In situ outlet structures for chutes as shown on drawing 16746-R-03-Sht 03class 25/19 concrete | No | 12 |  | 0
751 |  | (f) In situ transition sections as shown on drawing 16746-R-03-Sht 03class 25/19 concrete | No | 12 |  | 0
752 | 23.07 | Trimming of excavations for concrete-lined open drains
753 |  | (a) In soft material | m² | 725.04 |  | 0
754 |  | (b) In hard material | m² | 241.68 |  | 0
755 | 23.08 | Concrete lining for open drains
756 |  | (a) Cast in situ concrete lining class 25/19 for type F open drain | m³ | 96.67 |  | 0
757 |  | (b) Class F2 surface finish to cast in situ concrete | m² | 966.72 |  | 0
758 | 23.09 | Formwork to cast in situ concrete lining for open drains (Class F2 surface finish)
759 |  | (a) To sides with formwork on the internal face only | m² | 96.67 |  | 0
760 |  | (c) To ends of slabs | m² | 0 |  | Rate Only
761 | 23.10 | Sealed joints in concrete linings of open drains (as per drawing no 16746J/SD/05) | m | 96.67 |  | 0
762 | 23.11 | Concrete screed or backfill below chutes
763 |  | (b) Class 20/19 | m³ | 5.5 |  | 0
764 | 23.12 | Steel reinforcement
765 |  | (b) High-tensile steel bars | t | 0 |  | Rate Only
766 |  | (c) Welded steel fabric | kg | 0 |  | Rate Only
| Total Carried Forward |  |  |  |  | 0
13
Contract DHET/2019/21/01
SCHEDULE B: ROADWORKS
| Number | Item Description | Unit | Quantity | Rate | Amount
| Brought Forward |  |  |  |  | 0
834 | 23.13 | Polyethylene sheeting (0,15 mm thick) for concrete-lined open drains | m² | 966.72 |  | 0
835 | 23.14 | Cutting bituminous surfacing and pavement layers for concrete kerbing, channelling or concrete-lined drains (up to 300mm deep) | m | 3049.35 |  | 0
836 | 23.15 | Precast concrete blocks in outlet structures | No | 17 |  | 0
837 | B23.16 | Demolition and removal of existing kerbs and/or channel, concrete lined drains ( 300mm maximum size) | m³ | 0
838 | B23.17 | Extra over items 23.01 and 23.02 for concrete kerbing or concrete kerbing and channelling on curves
839 |  | (a) On curves of radii more than or equal to 5,0 m but less than 20,0 m | m | 0 |  | Rate Only
840 |  | (b) On curves with radii more than or equal to 1,0 m but less than 5,0 m | m | 0 |  | Rate Only
841 |  | (c) On curves with radii less than 1,0 m | m | 0
842 | B23.18 | Pedestrian ramps at intersections | No | 44 |  | 0
843
844
845
846
847
848
849
850
851
852
853
854
855
856
857
858
859
860
861
862
| Total Carried Forward |  |  |  |  | 0
14
Contract DHET/2019/21/01
SCHEDULE B: ROADWORKS
| Number | Item Description | Unit | Quantity | Rate | Amount
919 | 31.00 | BORROW MATERIALS
920 | B31.01 | Excess overburden | m³ | 0 |  | Rate Only
921 | 31.02 | Excess overburden in borrow pits for obtaining crushed stone for pavement layers
922 |  | (a) Overburden in soft or intermediate excavation | m³ | 0 |  | Rate Only
923 |  | (b) Overburden in hard excavation | m³ | 0 |  | Rate Only
924 | 31.03 | Finishing-off borrow areas in:
925 |  | (a) Hard material | ha | 1 |  | 0
926 |  | (b) Intermediate material | ha | 2 |  | 0
927 |  | (c) Soft material | ha | 2 |  | 0
| B31.04 | Compensation to landowners:
|  | a) Prime cost sum for compensation to landowners | PC sum | 1 | 349170 | 349170
|  | b) Handling cost and profit in respect of sub-item B31.04(a) above | % | 349170 |  | 0
| Total Carried Forward To Summary |  |  |  |  | 349170
15
Contract DHET/2019/21/01
SCHEDULE B: ROADWORKS
| Number | Item Description | Unit | Quantity | Rate | Amount
936 | 32.00 | SELECTION, STOCKPILING AND BREAKING DOWN THE MATERIAL FROM BORROW PITS, CUTTINGS AND EXISTING PAVEMENT LAYERS, AND PLACING AND COMPACTING THE GRAVEL LAYERS
937 | 32.04 | Removal of oversize pavement material | m³ | 0 |  | Rate Only
928 | 32.05 | Additional normal grid rolling | m³ | 0 |  | Rate Only
929 | 32.06 | Stockpiling of material | m³ | 0 |  | Rate Only
930
931
932
933
934
935
938
939
940
941
942
943
944
945
946
Total Carried Forward To Summary
16
Contract DHET/2019/21/01
SCHEDULE B: ROADWORKS
| Number | Item Description | Unit | Quantity | Rate | Amount
964 | 33.00 | MASS EARTHWORKS
965 | B33.01 | Cut and borrow to fill
966 |  | (a) Gravel material in compacted layer thickness of 200 mm and less:
967 |  | (i) Compacted to 90% of modified AASHTO density | m³ | 4830 |  | 0
968 |  | (c) Rock fill (as specified in subclause 3209(c)) | m³ | 0
969 | 33.03 | Extra over item 33.01 for excavating and breaking down material in:
970 |  | (a) Intermediate excavation | m³ | 241.5 |  | 0
971 |  | (b) Hard excavation | m³ | 96.6 |  | 0
947 |  | (c) Boulder excavation class A | m³ | 0 |  | Rate Only
948 |  | (d) Boulder excavation class B | m³ | 223.6 |  | 0
949 | 33.04 | Cut to spoil, including free-haul up to 0,5 km. Material obtained from:
950 |  | (a) Soft excavation | m³ | 5849.1347 |  | 0
951 |  | (b) Intermediate excavation | m³ | 1096.7128 |  | 0
952 |  | (c) Hard excavation | m³ | 365.5709 |  | 0
953 |  | (d) Boulder excavation class A | m³ | 0 |  | Rate Only
954 |  | (e) Boulder excavation class B | m³ | 223.6 |  | 0
955 | 33.05 | Overbreak in hard and boulder class A excavation | m² | 0 |  | Rate Only
972 | 33.06 | Variations in the number of roller passes (applicable to subsubitems 33.01(a)(3) and 33.01(b)(3) and item 33.11):
973 |  | (a) Vibratory rollers | m²-pass | 0 |  | Rate Only
974 |  | (b) Oscillatory rollers | m²-pass | 0 |  | Rate Only
975 |  | (c) Heavy grid rollers | m²-pass | 0 |  | Rate Only
976 |  | (d) Tamping rollers | m²-pass | 0 |  | Rate Only
977 | 33.07 | Removal of unsuitable material (including free-haul of 0.5 km):
978 |  | (a) In layer thicknesses of 200 mm and less:
979 |  | (1) Stable material | m³ | 100 |  | 0
956 |  | (2) Unstable material | m³ | 0 |  | Rate Only
957 |  | (b) In layer thicknesses exceeding 200mm
958 |  | (1) Stable material | m³ | 150 |  | 0
959 |  | (2) Unstable material | m³ | 0 |  | Rate Only
| Total Carried Forward |  |  |  |  | 0
17
Contract DHET/2019/21/01
SCHEDULE B: ROADWORKS
| Number | Item Description | Unit | Quantity | Rate | Amount
| Brought Forward |  |  |  |  | 0
960 | 33.09 | Material bladed to windrow | m³ | 0 |  | Rate Only
961 | 33.10 | Roadbed preparation and the compaction of material
962 |  | (a) Compaction to 90% of modified AASHTO density | m³ | 1005 |  | 0
963 |  | (b) Compaction to 93% of modified AASHTO density | m³ | 0 |  | Rate Only
980 |  | (c) Compaction of sand roadbed to 95% of modified AASHTO density | m³ | 0
981 |  | Compaction of sand roadbed to 100% of modified AASHTO density | m³ | 0
982 | 33.11 | Three-roller-passes compaction:
983 |  | (a) Vibratory roller | m² | 0 |  | Rate Only
984 |  | (b) Oscillatory roller | m² | 0
985 |  | (c) Grid roller | m² | 0 |  | Rate Only
986 |  | (d) Tamping roller | m² | 20000 |  | 0
987 | 33.12 | In situ treatment of roadbed:
988 |  | (a) In situ treatment by ripping | m³ | 1005 |  | 0
989 |  | (b) In situ treatment by blasting | m³ | 0 |  | Rate Only
990 | 33.13 | Finishing-off cut and fill slopes, medians and interchange areas:
991 |  | (a) Cut slopes | m² | 1800 |  | 0
992 |  | (b) Fill slopes | m² | 526 |  | 0
993 | 33.17 | Extra over item 33.04 for spoiling material excavated from benches constructed for widening existing fills | m³ | 0 |  | Rate Only
994 | 33/16.01 | Overhaul on material hauled in excess of a free-haul distance of 0,5 km for haul up to or through 1,0 km (restricted overhaul) | m³ |  |  | Rate Only
995 | 33/16.02 | Overhaul on material hauled in excess of 1,0 km (ordinary overhaul) | m³-km | 401780 |  | 0
996 | B33.20 | Fill constructed with material obtained from commercial sources or sources provided by the contractor, including all haul
997 |  | (a) Gravel material in compacted layer thicknesses of 200 mm and less:
998 |  | (i) Compacted to 90% of modified AASHTO density | m³ |  |  | Rate Only
999 |  | (ii) Compacted to 93% of modified AASHTO density | m³ |  |  | Rate Only
1000 |  | (iii) Eight-roller-passes compaction | m³
1001 |  | (d) Pioneer layer (as specified in subclause 3307(c)) | m³
| Total Carried Forward |  |  |  |  | 0
18
Contract DHET/2019/21/01
SCHEDULE B: ROADWORKS
| Number | Item Description | Unit | Quantity | Rate | Amount
| Brought Forward |  |  |  |  | 0
1004 | B33.21 | Fill constructed with gravel hauled from designated borrow pits or from designated stockpiles (not made with material excavated on this project), including free haul up to 1 km
1005 |  | (a) Gravel material in compacted layer thicknesses of 200 mm and less
1006 |  | (i) Compacted to 90% of modified AASHTO density | m³ | 0 |  | Rate Only
1007 |  | (ii) Compacted to 93% of modified AASHTO density | m³ | 30906 |  | 0
1008 |  | (iii) Eight-roller-passes compaction | m³ | 0
1009 | B33.22 | Placement of Triax TX160 geogrid (or similar approved) | m² | 8800 |  | 0
1010
1011
1012
1013
1014
1015
1016
1017
1018
1019
1020
1021
1022
1023
1024
1025
1026
1027
1028
| Total Carried Forward To Summary |  |  |  |  | 0
19
Contract DHET/2019/21/01
SCHEDULE B: ROADWORKS
| Number | Item Description | Unit | Quantity | Rate | Amount
1029 | 34.00 | PAVEMENT LAYERS OF GRAVEL MATERIAL
1030 | 34.01 | Pavement layers constructed from gravel taken from cut or borrow, including free haul up to 1,0 km
1031 |  | (a) Gravel selected layer compacted to:
1032 |  | (i) 93% of modified AASHTO density (150mm layer thickness) | m³ | 4357 |  | 0
1033 |  | (c) Gravel subbase (unstabilized gravel) compacted to: | m³ | 0 |  | Rate Only
1034 |  | (1) 95% of modified AASHTO density (specify compacted layer thickness) | m³ | 0 |  | Rate Only
1035 |  | (d) Gravel subbase (chemically stabilized material) compacted to:
1036 |  | (i) 95% of modified AASHTO density (150mm layer thickness) | m³ | 3286 |  | 0
1037 |  | (e) Gravel base (unstabilized gravel) compacted to:
1038 |  | (i) 98% of modified AASHTO density (150mm compacted layer thickness) | m³ | 0
1039 |  | (f) Gravel base ( stabilized gravel ) compacted to:
1040 |  | (ii) 98% of modified AASHTO density (150mm layer thickness) | m³ | 3221 |  | 0
1041 |  | (h) Gravel wearing course coompacted to:
1042 |  | (ii) 98% of modified AASHTO density (150mm compacted layer thickness) stabilized with Ecobond and SS60 | m³ | 0
1043 | 34.12 | Variation in number of roller passes
1044 |  | (a) Vibratory rollers | m²-pass | 0 |  | Rate Only
1045 |  | (b) Oscillatory rollers | m²-pass | 0 |  | Rate Only
1046 |  | (c) Grid rollers | m²-pass |  |  | Rate Only
1047 |  | (d) Flat-wheeled rollers | m²-pass | 0 |  | Rate Only
1048 |  | (e) Pneumatic-tyred rollers | m²-pass | 0 |  | Rate Only
1049
1050
1051
1052
| Total Carried Forward |  |  |  |  | 0
20
Contract DHET/2019/21/01
SCHEDULE B: ROADWORKS
| Number | Item Description | Unit | Quantity | Rate | Amount
| Brought Forward |  |  |  |  | 0
1054 | 34/16.01 | Overhaul on material hauled in excess of a free-haul distance of 0,5 km for haul up to or through 1,0 km (restricted overhaul) | m³ | 0 |  | Rate Only
1055 | 34/16.02 | Overhaul on material hauled in excess of 1,0 km (ordinary overhaul) | m³-km | 141232 |  | 0
1056
1057
1058
1059
1060
1061
1062
1063
1064
1065
1066
1067
1068
1069
1171
1172
| Total Carried Forward To Summary |  |  |  |  | 0
1173 |  |  | 21
Contract DHET/2019/21/01
1174 | SCHEDULE B: ROADWORKS
1175 | Number | Item Description | Unit | Quantity | Rate | Amount
| 35.00 | STABILIZATION
1176
| B35.01 | Chemical stabilization extra over unstabilized compacted layers
1177
(b) Sub-base
1178
|  | (ii) 150mm thickness | m³ | 3286 |  | 0
1179
|  | (ii) 200mm thickness | m³ | 0 |  | Rate Only
1180
(c) Base
1181
|  | (ii) 150mm thickness | m³ | 0 |  | Rate Only
1182
| B35.02 | Chemical stabilizing agent:
1183
|  | (a) CEM II 32.5 B-V | t | 190 |  | 0
1184
|  | (c) Road lime | t | 0 |  | Rate Only
1185
| 35.07 | Bituminous stabilization (extra over the untreated layer) | m³ | 3360 |  | 0
1186
| B35.08 | Bituminous stabilizing agent:
1187
|  | (a) Anionic stable grade bituminous emulsion (60% net bitumen) | litre | 108262 |  | 0
1188
|  | (d) Ecobond | litre | 50522 |  | 0
1189
| B35.13 | Extra over items 35.01, 37.07 and B35.19 for trial sections | m³ | 0
1190
|  | (b) anionic stable grade bituminous emulsion (60% net bitumen) | litre | 0 |  | Rate Only
1191 | [5 empty] | 0
| B35.14 | Sampling of in situ material for mix design procedure | No | 2 |  | 0
1192
| B35.15 | Removal from site of surplus material | m³ | 0 |  | Rate Only
1193
| B35.16 | Extra over item B35.16 for cross mixing of material | m² | 0 |  | Rate Only
1194
| B35.19 | Finishing off of the stabilised layer
1195
(a) Slushing with:
1196
|  | (i) Water | m² | 0 |  | Rate Only
1197
|  | (ii) diluted emulsion | m² | 21055 |  | 0
1198
|  | (b) Application of a fog spray | litre | 0 |  | Rate Only
1199
1200
1201
1202
1203
1247
1248
| Total Carried Forward To Summary |  |  |  |  | 0
1249 |  |  | 22
Contract DHET/2019/21/01
1250 | SCHEDULE B: ROADWORKS
1251 | Number | Item Description | Unit | Quantity | Rate | Amount
| 36.00 | CRUSHED - STONE BASE
1252
| 36.01 | Crushed-stone base
1253
(a) Constructed from type G1 material obtained from commercial sources and compacted to 88% of apparent relative density
1220
|  | (1) 37mm nominal maximum size stone | m³ | 0 |  | Rate Only
1221
| 36.02 | Additional compaction:
1222
|  | (a) Extra over subitems 36.01(a) and (b) for compaction to 89% of apparent relative density | m³ | 0 |  | Rate Only
1223
| 36.10 | Extra over payment for placing and compacting or for in situ reconstruction of crushed-stone base in restricted areas:
1224
|  | (a) Extra over item 36.04 for placing and compacting material from existing pavement layers | m³ | 0 |  | Rate Only
1225
1226
1227
1228
1254
1255
1256
1257
1258
1259
1260
1261
1405
1406
Total Carried Forward To Summary
1407 |  |  | 23
Contract DHET/2019/21/01
1408 | SCHEDULE B: ROADWORKS
1409 | Number | Item Description | Unit | Quantity | Rate | Amount
| 41.00 | PRIME COAT
1410
| 41.01 | Prime coat:
1411
|  | (a) Eco Prime or inverted Bituminous emulsions | litre | 18080.1 |  | 0
1412
| 41.02 | Aggregate for blinding | m² | 0 |  | Rate Only
1413
| 41.03 | Extra over item 41.01 for applying the prime coat in areas accessible only to hand held equipment | litre | 1808 |  | 0
1414
1415
1416
1417
1418
| Total Carried Forward To Summary |  |  |  |  | 0
1419 |  |  | 24
Contract DHET/2019/21/01
1420 | SCHEDULE B: ROADWORKS
1421 | Number | Item Description | Unit | Quantity | Rate | Amount
| 42.00 | ASPHALT BASE AND SURFACING
1422
| 42.02 | Asphalt surfacing (state specified thickness and type of bitumen)
1423
(a) Continuously graded
1424
(1) Coarse graded (using Class A-E2 modified binder and 14mm NMPS maximum aggregate size)
1425
|  | (iii) 30 mm thick | m² | 21055 |  | 0
1426
(2) Coarse graded (using Class A-E2 modified binder and 26,5mm maximum aggregate size)
1427
|  | (iii) 50 mm thick | m² | 0 |  | Rate Only
1428
| 42.04 | Tack coat of 30% stable-grade emulsion | litre | 0 |  | Rate Only
1429
| 42.05 | Binder variations
1430
|  | (a) Class A-E2 modified binder | t | 2.5 |  | 0
1431
| 42.06 | Variations in active filler content:
1432
|  | (a) Cement | t | 0 |  | Rate Only
1433
|  | (b) Lime | t | 0 |  | Rate Only
1434
| 42.07 | Trial sections
1435
|  | (b) 30 mm surfacing | m² | 300 |  | 0
1436
| B42.08 | 100 mm cores in asphalt paving | No | 96 |  | 0
1437
| B42.21 | Aggregate variations from nominal mix ratios in asphalt mixes: | t | 0 |  | Rate Only
1438
1439
1440
1441
1442
1443
1444
1445
1446
1447
1448
1688
1689
| Total Carried Forward To Summary |  |  |  |  | 0
1690 |  |  | 25
Contract DHET/2019/21/01
1691 | SCHEDULE B: ROADWORKS
1692 | Number | Item Description | Unit | Quantity | Rate | Amount
| 47.00 | SURFACING OF BRIDGE DECKS
1693
| 47.01 | Asphalt surfacing on bridge deck 45mm thick using A-E2 grade bitumen
1694
|  | (a) Continuously graded, Course grade | t | 0 |  | Rate Only
1695
| 47.02 | Rolled in chippings in surfacing
1696
|  | (a) 13 mm nominal size | t | 0 |  | Rate Only
1697
| 47/42.04 | Tack coat of 30% stable-grade emulsion | litre | 0 |  | Rate Only
1698
| 47/42.05 | Binder variations
1699
|  | (a) Penetration grade bitumens | t | 0 |  | Rate Only
1700
| 47/42.06 | Variations in active filler content: |  | 0
1701
|  | (b) Lime | t | 0 |  | Rate Only
1702
| 47/42.08 | 100 mm cores in asphalt paving irrespective of depth of core | No | 0 |  | Rate Only
1703
| 47/43.01 | Aggregate variations | t | 0 |  | Rate Only
1704
1705
1706
1707
1708
1709
1710
1711
1712
1713
1714
1715
1716
1717
1718
1719
1720
1817
1793
Total Carried Forward To Summary
1794 |  |  | 26
Contract DHET/2019/21/01
1795 | SCHEDULE B: ROADWORKS
1796 | Number | Item Description | Unit | Quantity | Rate | Amount
| 51.00 | PITCHING, STONEWORK AND PROTECTION AGAINST EROSION
1797
| 51.01 | Stone pitching:
1798
(a) Plain pitching:
1799
|  | (1) Method 1 | m² | 0
1800
|  | (2) Method 2 | m² | 0 |  | Rate Only
1818
|  | (b) Grouted stone pitching | m² | 0 |  | Rate Only
1819
| 51.04 | Concrete pitching and block paving
1820
(d) Prefabricated concrete paving blocks for sidewalk pavement
1821
|  | (1) 60 mm thick | m² | 6700 |  | 0
1822
| 51.05 | Concrete edge beams
1823
|  | (a) Class 15/38 | m³ | 5 |  | 0
1824
| 51.06 | Provision of vegetation destroyer and ant poison:
1825
|  | (a) Provision of materials | PC sum |  | 1139304 | Rate Only
1801
|  | (b) Contractor's charges and profit added to the prime cost sum | % | 1139304 |  | Rate Only
1802
| 51.07 | Foundation trenches | m³ | 0 |  | Rate Only
1803
1804
1805
1806
1807
1808
1826
1827
1828
1829
1830
1831
1832
1841
1858
| Total Carried Forward To Summary |  |  |  |  | 0
1859 |  |  | 27
Contract DHET/2019/21/01
1860 | SCHEDULE B: ROADWORKS
1861 | Number | Item Description | Unit | Quantity | Rate | Amount
| 5200 | GABIONS
1862
| 52.01 | Foundation trench excavation and backfilling
1863
|  | b) in in-situ material | m³ | 0 |  | Rate Only
1864
| 52.02 | Surface preparation for bedding the gabions | m² | 0 |  | Rate Only
1865
| 52.03 | Gabions
1842
a) Galvanised gabion boxes
1843
|  | i) 1m long x 1m wide x 1m deep boxes, 2,8mm mesh wire, 80mm nominal mesh size | m³ |  |  | Rate Only
1844
|  | ii) 2m long x 1m wide x 1m deep boxes (with 1m diaphragm spacing), 2,8mm mesh wire, 80mm nominal mesh size | m³ |  |  | Rate Only
1845
|  | c) Galvanised gabion matresses |  | 0
1846
|  | i) 6m long x 2m wide x 0,3m deep matresses (with 1m diaphram spacing) 2,8mm mesh wire, 80mm nominal mesh size | m³ | 0 |  | Rate Only
1847
| 52.04 | Filter facbric, typr grade A3 or similar approved | m² | 0 |  | Rate Only
1848
1849
1866
1867
1868
1869
1870
1871
1872
1873
1850
1851
1852
1853
1854
1855
1856
1880
1881
Total Carried Forward To Summary
28
Contract DHET/2019/21/01
SCHEDULE B: ROADWORKS
| Number | Item Description | Unit | Quantity | Rate | Amount
| 53.00 | GUIDE BLOCKS
| 53.01 | Guide blocks | No | 0 |  | Rate Only
1882
1883
Total Carried Forward To Summary
1884 |  |  | 29
Contract DHET/2019/21/01
1885 | SCHEDULE B: ROADWORKS
1886 | Number | Item Description | Unit | Quantity | Rate | Amount
| 54.00 | GUARDRAILS
1887
| 54.01 | Guardrails on 3.81m spaced posts: Note to Tenderer: Select and price either the timber post or steel post system – not both
1888
(a) Complete galvanised system on:
1889
|  | (i) Timber posts | m | 1252 |  | 0
1890
|  | (II) Steel posts | m
1891
(b) Extra over 54.01(a) for the following
1892
|  | (i) Flared ends (including end wing) | No | 0 |  | Rate Only
1893
|  | (ii) End treatments where single guardrail sections are used (including additional posts) | No | 0 |  | Rate Only
1894
|  | (iii) End treatments where double guardrail sections are used (including additional posts) | No | 4 |  | 0
1895
|  | (iv) Bridge adaptors (including extra rail and posts) | No | 4 |  | 0
1896
|  | (v) Horizontally curved guardrails factory bent to a radius of less than 45m | m | 218.4 |  | 0
1897
| B54.02 | Guardrails on 4.0m spaced posts Note to Tenderer: Select and price either the timber post or steel post system – not both
1898
(a) Complete galvanised system on:
1899
|  | (i) Timber posts | m | 0 |  | Rate Only
1900
|  | (II) Steel posts | m | 0
1901
(b) Extra over 54.01(a) for the following
1902
|  | (i) Flared ends (including end wing) | No | 0 |  | Rate Only
1903
|  | (ii) End treatments where single guardrail sections are used (including additional posts) | No | 0 |  | Rate Only
1904
|  | (iii) End treatments where double guardrail sections are used (including additional posts) | No | 0
1905
|  | (iv) Bridge adaptors (including extra rail and posts) | No | 0
1906
|  | (v) Horizontally curved guardrails factory bent to a radius of less than 45m | m | 0 |  | Rate Only
1907
| 54.06 | Reflective plates | No | 40 |  | 0
1908
| B54.07 | Removing existing guardrails | m | 0 |  | Rate Only
1909
| B54.14 | Nailing of gang nail plates on top of timber guardrail posts | No | 0 |  | Rate Only
1911
1912
1928
1929
| Total Carried Forward To Summary |  |  |  |  | 0
1930 |  |  | 30
Contract DHET/2019/21/01
1931 | SCHEDULE B: ROADWORKS
1932 | Number | Item Description | Unit | Quantity | Rate | Amount
| 55.00 | FENCING
1933
| 55.01 | Clearing the fence line, 2m wide strip | km | 0 |  | Rate Only
1934
| 55.02 | Supply and erect new fencing material for new fences and for supplementing material in existing fences which are being repaired or removed:
1935
|  | (a) Zinc-coates barbed wire (SABS 675) |  |  |  | Rate Only
1936
(1) High-tensile-grade, single-strand 3,15mm x 2,50mm oval-shaped wire
1937
|  | (i) Galvanised, Class A | km | 0
1938
(g) Standards
1939
|  | (1) 1,86m x 2,5 kg/m mild steel y section | No | 0
1940
(h) Droppers
1941
|  | (1) 1,4m x 0,56 kg/m mild steel ridge back section | No | 0
1942 | B55.10 | Repairing existing fences | km | 0 |  | Rate Only
1943
1944
1945
1946
1947
1948
1949
1950
1951
1952
1953
1954
1955
2036
2037
Total Carried Forward To Summary
2009 |  |  | 31
Contract DHET/2019/21/01
2010 | SCHEDULE B: ROADWORKS
2011 | Number | Item Description | Unit | Quantity | Rate | Amount
| 56.00 | ROAD SIGNS
2012
| B56.01 | Road sign boards with painted or coloured semi-matt background. Symbols, lettering and borders in semi-matt black or in Class 1 retro-reflective material, where the sign board is constructed from:
2013
(c) Prepainted galvanized steel plate (chromadek 1,6mm thick or approved equivalent):
2014
|  | (i) Area not exceeding 2 m² | m² | 0 |  | Rate Only
2015
|  | (ii) Area exceeding 2 m² but not 10 m² | m² | 0 |  | Rate Only
2016
|  | (iii) Area exceeding 10 m² | m² | 36.7 |  | 0
2017
| 56.02 | Extra over item 56.01 for using:
2018
(a) Background of retro-reflective material of:
2019
|  | (ii) Class 11 | m² | 18.3 |  | 0
2020
(b) Lettering, symbols, numbers, arrows, emblems and borders of retro-reflective material:
2021
|  | (i) Class 11 | m² | 0 |  | Rate Only
2022
| 56.03 | Road sign supports (overhead road sign structures excluded): |  | 0
2023
|  | (b) Steel tubing | t | 0 |  | 0
2024 | [5 empty] | Rate Only
|  | (c) Timber | t | 0
2025
|  | (1) 120mm diameter to 160mm diameter, creosote treated | m | 176.4 |  | 0
2026
| 56.04 | Kilometre posts |  | 0 |  | Rate Only
2027
|  | (a) Concrete | No | 0
2028
| 56.05 | Excavation and backfilling for road sign supports (not applicable to kilometre posts) | m³ | 12 |  | 0
2029
| 56.06 | Extra over item 56.05 for cement-treated soil backfill | m³ | 12 |  | 0
2030
| 56.07 | Extra over item 56.05 for rock excavation | m³ | 0 |  | Rate Only
2031
| B56.10 | Danger plates at culverts/structures
2032
|  | a) Type A stormwater culverts (150mm x 600mm) | No | 0 |  | Rate Only
2033
|  | b) Type B at Bridges (200mm x 800mm) | No | 0 |  | Rate Only
2034
| B56.11 | Replace marker boards on existing kilometre posts | No | 0 |  | Rate Only
2035
2038
2039
2101
2102
| Total Carried Forward To Summary |  |  |  |  | 0
2103 |  |  | 32
Contract DHET/2019/21/01
2104 | SCHEDULE B: ROADWORKS
2105 | Number | Item Description | Unit | Quantity | Rate | Amount
| 57.00 | ROAD MARKINGS
2106
| 57.01 | Road marking paint:
2107
| 57.02 | Retro-reflective road marking paint:
2108
(a) White lines (broken or unbroken)
2109
|  | (i) 100 mm wide | km | 2.4 |  | 0
2110
|  | (ii) 150 mm wide | km | 0.2 |  | 0
2111
(b) Yellow lines (broken or unbroken)
2112
|  | (i) 100 mm wide | km | 2.8 |  | 0
2113
|  | (ii) 150 mm wide | km | 0 |  | Rate Only
2114
|  | (d) White lettering and symbols | m² | 111.3 |  | 0
2115
|  | (e) Yellow lettering and symbols | m² | 0 |  | Rate Only
2116
|  | (f) Transverse lines, painted island and arrestor bed markings (any colour) | m² | 307.5 |  | 0
2117
| 57.04 | Variations in rate of application:
2118
|  | (a) White paint | litre | 0
2119
|  | (b) Yellow paint | litre | 0
2120
| B57.05 | Road studs (installation and maintenance)
2121
|  | (a) Ferro Lynx Steel body with shank (43 element glass reflective lens) | No | 48 |  | 0
| B57.06 | Setting out and premarking the lines (Excluding traffic-island markings, lettering and symbols) | km | 7.6 |  | 0
2124
| 57.07 | Re-establishing the painting unit at the end of the maintenance period | L/sum | 1 |  | 0
2125
| B57.10 | Cold plastic road marking material |  |  |  | Rate Only
2126
|  | (a) White lettering and symbols | m² | 0 |  | Rate Only
2127
|  | (b) Yellow lettering and symbols | m² | 0
2128
|  | (c) Transverse lines, painted island and arrestor bed markings (any colour) | m² | 0
2129
| B57.11 | Re-establishing the painting unit on instruction of the Engineer during the construction period | No | 1 |  | 0
2130
2131
2132
2133
2193
2194
| Total Carried Forward To Summary |  |  |  |  | 0
2195 |  |  | 33
Contract DHET/2019/21/01
2196 | SCHEDULE B: ROADWORKS
2197 | Number | Item Description | Unit | Quantity | Rate | Amount
| 58.00 | LANDSCAPING AND PLANTING PLANTS
2164
| 58.01 | Trimming
2165
|  | (a) Machine trimming | m² | 0 |  | Rate Only
2166
|  | (b) Hand trimming | m² | 0 |  | Rate Only
2167
| B58.03 | Preparing the areas for grassing:
2168
|  | (a) Ripping | ha | 0 |  | Rate Only
2169
|  | (b) Scarifying for loosening topsoil | ha | 0 |  | Rate Only
2170
(c) Topsoiling within the road reserve, where the following materials are used:
2171
|  | (i) Topsoil obtained from within the road reserve or borrow areas (free haul 1,0 km) | m³ | 0 |  | Rate Only
2172
|  | (ii) Topsoil obtained from other sources by the contractor (including all haul) | m³ | 0 |  | Rate Only
2198
|  | (d) Topsoiling of borrow pits by using topsoil obtained from borrow areas or from the road reserve (free-haul 1,0 km) | m³ |  |  | Rate Only
2199
|  | (e) Providing and applying chemical fertilisers and/or soil-improvement material: |  | 0
2200
|  | (ii) Superphosphate | t | 0 |  | Rate Only
2201
|  | (iv) Formula 2:3:2 (22) | t | 0 |  | Rate Only
2202
|  | (f) Stockpiling topsoil (free haul 1,0km) where the following applies: | m³ |  |  | Rate Only
2203
|  | i) topsoil stored at a stockpile site agreed with by the engineer | m³ | 0
2204
|  | ii) topsoil pushed or bladed into heaps next to area from which it was taken | m³ | 0
2205
| 58.04 | Grassing: |  | 0
2206
|  | (a) The planting of grass cuttings |  | 0
2173
|  | (i) Kweek grass | ha | 0 |  | Rate Only
2174
|  | (ii) Buffalo grass | ha | 0 |  | Rate Only
2175
|  | (b) Sodding by using the following types of sods: |  | 0
2176
|  | (i) Nursery sods | m² | 0 |  | Rate Only
2177
|  | (ii) Veld sods | m² | 0 |  | Rate Only
2178
(c) Hydroseeding:
2179
|  | (i) Providing an approved seed mixture for hydroseeding | kg | 0 |  | Rate Only
|  | (iii) Hydroseeding | ha | 0 |  | Rate Only
|  | (g) Other methods specify Polypropylene Turf reinforcement mat. | m² | 0 |  | Rate Only
| 58.05 | Watering the grass when established by topsoiling only | kℓ | 0 |  | Rate Only
2181
2207 | Total Carried Forward
34
2208 | Contract DHET/2019/21/01
SCHEDULE B: ROADWORKS
2209
| Number | Item Description | Unit | Quantity | Rate | Amount
2210 | Brought Forward
| 58.06 | Watering the already planted grass, trees, and shrubs planted during periods of drought experienced during the growing season | kℓ | 0 |  | Rate Only
2211
| 58.10 | Extra work for landscaping | Prov sum | 0 |  | Rate Only
2212
| 58.11 | Weeding all grass-seeded areas and the grass when established by topsoiling only | ha | 0 |  | Rate Only
2213
| B58.12 | Removal of undesirable vegetation | km | 0 |  | Rate Only
2214
2215
2182
2183
2184
2185
2186
2187
2188
2189
2216
2217
2218
2219
2220
2221
2222
2223
2190
2191
2224
2225
Total Carried Forward To Summary
2226 |  |  | 35
Contract DHET/2019/21/01
2227 | SCHEDULE B: ROADWORKS
2228 | Number | Item Description | Unit | Quantity | Rate | Amount
| 59.00 | FINISHING THE ROAD AND ROAD RESERVE AND TREATING OLD ROADS
| 59.01 | Finishing the road and road reserve:
|  | (a) Dual carriageway road | km | 1.4 |  | 0
|  | (b) Single carriageway road | km | 1 |  | 0
| B59.02 | Treatment of old roads and temporary deviations | km | 0 |  | Rate Only
| Total Carried Forward To Summary |  |  |  |  | 0
36
Contract DHET/2019/21/01
SCHEDULE B: ROADWORKS
SUMMARY OF SECTIONS
| Section | Description |  |  |  | Amount R
| 1300 | CONTRACTOR'S ESTABLISHMENT ON SITE AND GENERAL OBLIGATIONS
| 1400 | HOUSING, OFFICES AND LABORATORY FOR THE ENGINEER'S SITE PERSONNEL
| 1500 | ACCOMMODATION OF TRAFFIC
| 1600 | OVERHAUL |  |  |  | 0
| 1700 | CLEARING AND GRUBBING |  |  |  | 0
| 1800 | DAYWORKS |  |  |  | 0
| 2100 | DRAINS |  |  |  | 0
| 2200 | PREFABRICATED CULVERTS |  |  |  | 0
| 2300 | CONCRETE KERBING, CONCRETE CHANNELLING, CHUTES AND DOWNPIPES, AND CONCRETE LININGS FOR OPEN DRAINS |  |  |  | 0
| 3100 | BORROW MATERIALS
| 3200 | SELECTION, STOCKPILING AND BREAKING DOWN THE MATERIAL FROM BORROW PITS, CUTTINGS AND EXISTING PAVEMENT LAYERS, AND PLACING AND COMPACTING OF THE GRAVEL LAYERS |  |  |  | 0
| 3300 | MASS EARTHWORKS |  |  |  | 0
| 3400 | PAVEMENT LAYERS OF GRAVEL MATERIAL |  |  |  | 0
| 3500 | STABILIZATION |  |  |  | 0
| 3600 | CRUSHED STONE BASE |  |  |  | 0
| 4100 | PRIME COAT |  |  |  | 0
| 4200 | ASPHALT BASE AND SURFACING |  |  |  | 0
| 4700 | SURFACING OF BRIDGE DECKS |  |  |  | 0
| 5100 | PITCHING, STONEWORK AND PROTECTION AGAINST EROSION |  |  |  | 0
| 5200 | GABIONS |  |  |  | 0
| 5300 | GUIDE BLOCKS |  |  |  | 0
| 5400 | GUARDRAILS |  |  |  | 0
| 5500 | FENCING |  |  |  | 0
| 5600 | ROAD SIGNS |  |  |  | 0
| 5700 | ROAD MARKINGS |  |  |  | 0
| 5800 | LANDSCAPING AND PLANTING PLANTS |  |  |  | 0
| 5900 | FINISHING THE ROAD AND ROAD RESERVE AND TREATING OLD ROADS |  |  |  | 0
SUBTOTAL
|  | Add 15% VAT |  |  |  | 0
| Total Carried Forward To Summary Of Schedules |  |  |  |  | 0
Total Carried Forward
37

## Schedule C
| Number | Item Description | Unit | Quantity | Rate | Amount
1688 | 47.00 | SURFACING OF BRIDGE DECKS
1689 | 47.01 | Surfacing on bridge deck 45mm thick using A-E2 grade bitumen
1692 |  | (i) 45 mm thick | t | 62.5 |  | 0
1741 | 47.02 | Rolled-in chippings (13mm) in surfacing | t | 6 |  | 0
2895 | 47/42.04 | Tack coat of 30% stable-grade emulsion | litre | 375 |  | 0
| Total Carried Forward To Summary |  |  |  |  | 0
| Number | Item Description | Unit | Quantity | Rate | Amount
2876 | 5200 | GABIONS
2877 | 52.01 | Foundation trench excavation and backfilling
2878 |  | (b) in in-situ material | m³ | 2500 |  | 0
2879 | 52.02 | Surface preparation for bedding the gabions | m² | 1125 |  | 0
2880 | 52.03 | Gabions
2882 |  | (a) Galvanised gabion boxes: 1 m long x 1 m wide x 1 m deep boxes fill with single skin hand packed stone and geo fabric filled with sand, 2,8mm mesh wire, 80mm nominal mesh size. Refer to drawing 20737-S-201 for details. | m³ | 1500 |  | 0
| Total Carried Forward To Summary |  |  |  |  | 0
| Number | Item Description | Unit | Quantity | Rate | Amount
2654 | 6100 | FOUNDATIONS FOR STRUCTURES
2655 | 61.01 | Additional foundation investigations (by Design Geotechnical Engineer) | Prov sum | 100000 |  | 0
2656 | 61.02 | Excavation:
2657 |  | (a) Excavating soft material situated within the following successive depth ranges:
2658 |  | (i) 0 m up to 2 m | m³ | 250 |  | 0
2659 |  | (b) Extra over subitem 61.02(a) for excavation in hard material irrespective of depth | m³ | 50 |  | 0
2660 |  | (c) Extra over subitem 61.02(a) for additional excavation required by the engineer after the excavation has been completed | m³ | 25 |  | 0
2661 |  | (d) Extra over subitem 61.02(a) for excavation by hand | m³ | 25 |  | 0
2662 | 61.03 | Access and drainage:
2663 |  | (a) Access | L/sum | 1 |  | 0
2664 |  | (b) Drainage where no access has been provided | L/sum | 1 |  | 0
2665 | 61.04 | Backfill to excavations utilising:
2666 |  | (a) Material from the excavation | m³ | 100 |  | 0
2667 |  | (b) Imported material | m³ | 25 |  | 0
2668 | 61.05 | Fill within a restricted area (extra over item 33.01) | m³ | 625 |  | 0
2673 | 61.06 | Overhaul in excess of 1,0 km on excavated material and on material imported for backfill, foundation fill and fill for caissons | m³-km | 3000 |  | 0
2678 | 61.07 | Overbreak in excavation in hard material | m² | 20 |  | 0
2669 | 61.08 | Foundation fill consisting of:
2679 |  | (a) Rock Fill | m³ | 10 |  | 0
2680 |  | (b) Crushed-stone fill | m³ | 10 |  | 0
2681 |  | (c) Compacted granular material | m³ | 10 |  | 0
2682 |  | (d) Mass Concrete (Class 25/19) | m³ | 320 |  | 0
2670 |  | (e) Concrete screed (Class 15/19 75 mm thick) | m³ | 50 |  | 0
2689 | 61.10 | Moving to and setting up the equipment at each hole to be drilled | No | 12 |  | 0
2707 | 61.15 | Establishment on the site for piling | L/sum | 1 |  | 0
2708 | 61.16 | Moving to and setting up the equipment at each position for installing the piles | No | 12 |  | 0
2709 | 61.17 | Augered or bored holes for piles with a diameter of 900mm through material situated within the following successive depth ranges :
2710 |  | (a) Augered holes:
2712 |  | (1) Exceeding 0 m and up to 10 m | m | 100 |  | 0
2896 |  | (2) Exceeding 10 m and up to 15 m | m | 35 |  | 0
| Total Carried Forward |  |  |  |  | 0
| Number | Item Description | Unit | Quantity | Rate | Amount
| Brought Forward |  |  |  |  | 0
2736 | 61.21 | Extra over item 61.17, irrespective of the depth, to form augered and bored pile holes through identified obstructions consisting of :
2738 |  | (b) Boulders (750mm) | m | 10 |  | 0
2739 |  | (c) Rock formation | m | 10 |  | 0
2740 | 61.22 | Forming augered and bored pile holes through unidentified obstructions | Prov sum | 1 | 240000 | 240000
2748 | 61.27 | Socketing piles into rock formation (R2 classification, 1.5m) | No | 12 |  | 0
2749 | 61.28 | Installing and removing temporary casings in augered holes for piles of (900mm) | m | 135 |  | 0
2751 | 61.30 | Steel reinforcement in cast in situ piles:
2753 |  | (b) High yield stress-steel bars | t | 22 |  | 0
2754 | 61.31 | Cast in situ concrete in piles, underreams, bulbous bases and sockets
2755 |  | (a) Class 30/19 | m³ | 130 |  | 0
2756 | 61.32 | Extra over item 61.31 for concrete cast under water | m³ | 130 |  | 0
2760 | 61.35 | z | L/sum | 1 |  | 0
2842 | B61.50 | Pile Integrity Testing on bored/augured piles
2843 |  | (a) Constructing 4.0m long reinforced concrete/ grout calibration bored piles of 900mm diameter inclusive of the required number of 85mm diameter mild steel tubes | No | 1 |  | 0
2844 |  | (b) Providing and installing 85mm diameter mild steel tubes used for “Cross Hole Sonic Logging” in all piles | m | 580 |  | 0
2845 |  | (d) Cross-Hole Sonic Logging tests and interpreted results (900mm diameter) | m | 144 |  | 0
2846 |  | (e) Base integrity tests
2847 |  | (i) Establishment on the site for core Drilling (as per COLTO payitem 61.37) | L/sum | 1 |  | 0
2848 |  | (ii) Moving equipment and assembling it at each location/pile position where cores are to be drilled (as per COLTO payitem 61.38) | No | 12 |  | 0
2849 |  | (iii) Drilling the cores (75mm) in:
2850 |  | (aa) Concrete | m | 120 |  | 0
2851 |  | (bb) Founding formation:
2852 |  | (1) Irrespective of hardness | m | 12 |  | 0
2853 |  | (2) With a hardness of Class R2 | m | 6 |  | 0
2854 |  | (iv) Log of cored data | No | 12 |  | 0
2855 |  | (v) Grouting up all CSL tubes after successful testing (Approved 30MPa non-shrink cementitious grout) | m³ | 5 |  | 0
Total Carried Forward To Summary
| Number | Item Description | Unit | Quantity | Rate | Amount
2797 | 6200 | FALSEWORK, FORMWORK AND CONCRETE FINISH
2802 | 62.02 | Vertical formwork to provide:
2798 |  | (a) Class F1 surface finish to concelaed surfaces of:
2799 |  | (i) Ple caps | m² | 65 |  | 0
2800 |  | (b) Class F2 surface finish to exposed surfaces of:
2801 |  | (i) Abutment | m² | 250 |  | 0
2811 |  | (ii) Approach slab | m² | 25 |  | 0
2812 |  | (iii) Longitudinal beams | m² | 175 |  | 0
2813 |  | (iv) Transverse beams | m² | 120 |  | 0
2966 |  | (v) Pylons | m² | 220 |  | 0
2814 | 62.03 | Horizontal formwork to provide F2 surface finish to soffit of beams and slab | m² | 650 |  | 0
2815 | 62.04 | Inclined formwork to provide F2 surface finish to transvers and longitudinal edge beams | m² | 125 |  | 0
| Total Carried Forward To Summary |  |  |  |  | 0
| Number | Item Description | Unit | Quantity | Rate | Amount
2381 | 63.00 | STEEL REINFORCEMENT FOR STRUCTURES
2382 | 63.01 | Steel reinforcement for:
2383 |  | (i) Pile cap
2385 |  | (2) High yield stress steel bars | t | 15 |  | 0
2826 |  | (ii) Pylon
2828 |  | (2) High yield stress steel bars | t | 10 |  | 0
2823 |  | (iii) Longitudinal beams
2825 |  | (2) High yield stress steel bars | t | 28 |  | 0
2829 |  | (iv) Transverse beams
2831 |  | (2) High yield stress steel bars | t | 18 |  | 0
2832 |  | (v) Abutments
2834 |  | (2) High yield stress steel bars | t | 24 |  | 0
2835 |  | (vi) Deck slab
2837 |  | (2) High yield stress steel bars | t | 36 |  | 0
2838 |  | (vii) Apron slabs
2840 |  | (2) High yield stress steel bars | t | 8 |  | 0
2960 |  | (viii) Handrail foundation
2962 |  | (2) High yield stress steel bars | t | 24 |  | 0
2963 |  | (ix) End blocks
2965 |  | (2) High yield stress steel bars | t | 3 |  | 0
2959
| Total Carried Forward To Summary |  |  |  |  | 0
| Number | Item Description | Unit | Quantity | Rate | Amount
2857 | 6400 | CONCRETE FOR STRUCTURES
2858 | B64.01 | Cast in situ concrete
2859 |  | (a) Durability Concrete (Class W)
2860 |  | (i) Pile cap and abutment (W30/19) | m³ | 200 |  | 0
2868 |  | (ii) Pylons (W30/19) | m³ | 35 |  | 0
2863 |  | (iii) Beams and deck slab (W30/19) | m³ | 200 |  | 0
2873 |  | (b) Normal Concrete
2872 |  | (i) Apron slab (30MPa) | m³ | 50 |  | 0
2889 |  | (ii) Mass concrete for gabion (20MPa) | m³ | 350 |  | 0
2890 |  | (iii) Mass concrete for sheet piling ground beam (20MPa) | m³ | 90 |  | 0
2957 |  | (iv) Guardrail foundation(20MPa) | m³ | 275 |  | 0
2861 | B64.07 | Curing of concrete (Approved water based low viscosity curing compund on vertical and horizontal face)
2862 |  | (i) Pile cap and abutment | m² | 165 |  | 0
2869 |  | (ii) Pylons | m² | 5 |  | 0
2874 |  | (iii) Beams and deck slab | m² | 650 |  | 0
2875 |  | (iv) Apron slab | m² | 120 |  | 0
2870 | B64.08 | Hot weather concreteing | L/sum | 1 |  | 0
| Total Carried Forward To Summary |  |  |  |  | 0
| Number | Item Description | Unit | Quantity | Rate | Amount
2897 | 65.00 | PRESTRESSING
2898 | B65.04 | Cable Bars:
2899 |  | (a) MeKano4
2900 |  | (i) MKT460 M56 carbon steel | m | 90 |  | 0
2901 |  | (ii) MKT460 M64 carbon steel | m | 60 |  | 0
2902 | B65.05 | Anchorages and couplers
2997 |  | (a) Anchorages and couplers as per MKT460 M56 fittings
2904 |  | (i) Connecting plate | No | 12 |  | 0
2905 |  | (ii) Fork Ends | No | 12 |  | 0
2906 |  | (iii) Turnbuckles | No | 6 |  | 0
2991 |  | (b) Anchorages and couplers as per MKT460 M64 fittings:
2992 |  | (i) Connecting plate | No | 12 |  | 0
2993 |  | (ii) Fork Ends | No | 12 |  | 0
2994 |  | (iii) Turnbuckles | No | 6 |  | 0
2995 |  | (iv) Couplers | No | 6 |  | 0
2998 | B65.06 | Tensioning of stress bars
2996 |  | (a) Extra over item 65.05 for partially tensioning the M64 cables. Nominal force of 100kN to tension cable. | MN | 0.1 |  | 0
2919 |  | (b) Extra over item 65.05 for partially tensioning the M56 cables. Nominal force of 100kN to tension cable. | MN | 0.1 |  | 0
| Total Carried Forward To Summary |  |  |  |  | 0
| Number | Item Description | Unit | Quantity | Rate | Amount
2438 | 66.00 | NO-FINES CONCRETE, JOINTS, BEARINGS, BOLT GROUPS FOR ELECTRIFICATION, PARAPETS AND DRAINAGE FOR STRUCTURES
2920 | B66.04 | Installation of proprietary expansion joints
2922 |  | (a) BSP® 40 Anchorage expansion joint (Total movement allowable of 40mm supplied by DCZ Zendon or similar approved supplier) | m | 40 |  | 0
2923 | B66.06 | Filled joints:
2924 |  | (a) Depth greater than 150mm
2925 |  | (i) In abutments with 10mm joint filler | m² | 10 |  | 0
2926 | 66.08 | Sealing joints with:
2927 |  | (a) Sealant
2928 |  | (i) 10mm x 10mm Non sag silicone joint sealant that will have movement capability 100% extension and 50% compression movement capacity | m | 35 |  | 0
2931 | 66.11 | Bearings
2932 |  | (a) Nova unidirectional type UL littel j | No | 10 |  | 0
2934 | 66.17 | End blocks
2935 |  | a) New precast endblocks, refer to drawing 20737-S-204 for details | No | 4 |  | 0
2936 | 66.18 | Numbers for structures:
2937 |  | (a) Number plates | No | 2 |  | 0
2938 | 66.19 | Drainage pipes and weepholes:
2939 |  | (a) Drainage pipes:
2940 |  | (i) 50mm dia uPVC | m | 50 |  | 0
2941 |  | (ii) 110 mm dia uPVC | m | 50 |  | 0
2942 |  | (b) Weep holes:
2943 |  | (i) 25 mm diameter uPVC pipe | m | 10 |  | 0
2944 | B66.27 | Precast concrete hand railings, refer to drawing 20737-S-204 for details | m | 700 |  | 0
2945 | B66.28 | Drainage strips | m | 50 |  | 0
2946 | B66.29 | "Perforated drainage pipes - M65 Netlon drainage pipe wrapped in Kaymat U34 or similar approved with a 200mm Flownet 500 drainage strip or similar approved " | m | 50 |  | 0
2947
2948
2949
2950
| Total Carried Forward To Summary |  |  |  |  | 0
| Number | Item Description | Unit | Quantity | Rate | Amount
2967 | 67.00 | STRUCTURAL STEELWORK
2968 | 67.01 | Structural steel:
2969 |  | (a) Pylon anchorage box for cable connector plates, refer to drawing 20737-S-204 for details | t | 5 |  | 0
2970 |  | (b) Transverse beam anchorage box for cable connector plates, refer to drawing 20737-S-204 for details | t | 5 |  | 0
2975 | 67.03 | Corrosion protection:
2980 |  | (b) Hot-dip galvanising:
2981 |  | (1) Structural steel SJ355 for connector plates, refer to drawing 20737-S-204 for details | t | 10 |  | 0
| Total Carried Forward To Summary |  |  |  |  | 0
| Number | Item Description | Unit | Quantity | Rate | Amount
2619 | 74.00 | PATENTED EARTH RETAINING SYSTEMS
2620 | B74.04 | Patented earth retaining systems:
2621 |  | (a)Tensar Geogrid (type RE560). Refer to drawing 20737-S-201 for details. | m² | 15000 |  | 0
2999 |  | (b) Extra over fill within restricted area | m³ | 5100 |  | 0
3000 | B74.05 | Establishment on the site for sheet piling | L/sum | 1 |  | 0
3001 | B74.06 | Arcelor Mittal sheet piles, AZ 18 grade 50 / B high yield steel grade, ultimate stress 490 / 620 MPa or similar approved
3002 |  | (a) sheet piles
3003 |  | (1) Exceeding 0 m and up to 10 m | m² | 650 |  | 0
| Total Carried Forward To Summary |  |  |  |  | 0
SUMMARY OF SECTIONS
| Section | Description |  |  |  | Amount R 2021
|  | SURFACING OF BRIDGE DECKS |  |  |  | 0
| 2 | GABIONS |  |  |  | 0
| 2 | FOUNDATIONS FOR STRUCTURES |  |  |  | 0
| 3 | FALSEWORK, FORMWORK AND CONCRETE FINISH |  |  |  | 0
|  | STEEL REINFORCEMENT FOR STRUCTURES |  |  |  | 0
| 5 | CONCRETE FOR STRUCTURES |  |  |  | 0
|  | PRESTRESSING |  |  |  | 0
|  | NO-FINES CONCRETE, JOINTS, BEARINGS, PARAPETS AND DRAINAGE FOR STRUCTURES |  |  |  | 0
|  | STRUCTURAL STEELWORK |  |  |  | 0
|  | PATENTED EARTH RETAINING SYSTEMS |  |  |  | 0
SUBTOTAL
0
| Total Carried Forward To Summary Of Schedules |  |  |  |  | 0

## Schedule D
University of Venda Contract: DHET/2019/21/01
Roads Infrastructure: Univen to Punda Maria Road (R524): Culvert - Ch 2.400km
| Number | Item Description | Unit | Quantity | Rate | Amount
159 | 5200 | GABIONS
200 | 52.01 | Foundation trench excavation and backfilling:
202 |  | (b) In all other classes of materials | m³ | 250 |  | 0
203 | 52.02 | Surface preparation for bedding the gabions | m² | 580 |  | 0
204 | 52.03 | Gabions:
205 |  | (a) Galvanized gabion boxes
206 |  | (1) 1,0 m wide by 1,0 m deep
207 |  | (i) by 1,0 m long class A galvanised 80x100x2.7mm mesh, rock size to vary between 125 mm to 250 mm | m³ | 100 |  | 0
208 |  | (2) 1,0 m wide by 0,5 m deep
209 |  | (i) by 1,0 m long class A galvanised 80x100x2.7mm mesh, rock size to vary between 125 mm to 250 mm | m³ | 5 |  | 0
210 |  | (c) Galvanized gabion mattresses
211 |  | (1) 1,0 m diaphragm spacing, 6,0 m long by 1,0 m wide
212 |  | (i) by 0,3 m deep class A galvanised 80x100x2.7mm mesh, rock size to vary between 125 mm to 200 mm | m³ | 180 |  | 0
213 |  | (2) 1,0 m diaphragm spacing, 3,0 m long by 1,0 m wide
214 |  | (i) by 0,3 m deep class A galvanised 80x100x2.7mm mesh, rock size to vary between 125 mm to 200 mm | m³ | 10 |  | 0
215 | 52.05 | Filter fabric
216 |  | (a) Nonwoven, Needle punched, Continuous Filament, Polyester Geotextile, Type A5, Bidim or similar approved | m² | 30 |  | 0
217 | 52/66.14 | Dowels/guides
218 |  | (a) Galvanised Tie Bars
219 |  | (i) 1.5m long Y16 High Yield bars, galvanised to 450g/m² min local coating thickness, fixed into concrete with an approved epoxy. 300x300x900mm volume of voids in mattress to be filled with a 1:3 cement:sand mortar to be included in this bill item. | No | 21 |  | 0
220 |  | (ii) 2.0 m long Y20 High Yield bars, galvanised to 450g/m² min local coating thickness, fixed into concrete with an approved epoxy. 300x300x900mm volume of voids in mattress to be filled with a 1:3 cement:sand mortar to be included in this bill item. | No | 20 |  | 0
| Total Carried Forward |  |  |  |  | 0
University of Venda Contract: DHET/2019/21/01
Roads Infrastructure: Univen to Punda Maria Road (R524): Culvert - Ch 2.400km
| Number | Item Description | Unit | Quantity | Rate | Amount
| Brought Forward |  |  |  |  | 0
221 |  | (iii) 3.0 m long Y20 High Yield bars, galvanised to 450g/m² min local coating thickness, fixed into concrete with an approved epoxy. 300x300x900mm volume of voids in mattress to be filled with a 1:3 cement:sand mortar to be included in this bill item. | No | 30 |  | 0
300
| Total Carried Forward To Summary |  |  |  |  | 0
University of Venda Contract: DHET/2019/21/01
Roads Infrastructure: Univen to Punda Maria Road (R524): Culvert - Ch 2.400km
| Number | Item Description | Unit | Quantity | Rate | Amount
222 | 61.00 | FOUNDATIONS FOR STRUCTURES
223 | 61.01 | Additional foundation investigations | Prov sum | 18000 | 1 | 18000
224 | 61.02 | Excavation:
225 |  | (a) Excavating soft material situated within the following successive depth ranges:
226 |  | (1) 0 m up to 2 m | m³ | 590 |  | 0
227 |  | (2) Exceeding 2 m and up to 4 m | m³ | 10 |  | 0
228 |  | (b) Extra over subitem 61.02(a) for excavation in hard material irrespective of depth | m³ | 5 |  | 0
229 |  | (c) Extra over subitem 61.02(a) for additional excavation required by the engineer after the excavation has been completed | m³ | 5 |  | 0
230 |  | (d) Extra over subitem 61.02(a) for excavation by hand | m³ | 10 |  | 0
231 | 61.03 | Access and drainage:
232 |  | (a) Access | L/sum | 1 |  | 0
233 |  | (b) Drainage where no access has been provided | L/sum | 1 |  | 0
234 | 61.05 | Fill within a restricted area (extra over item 33.01) | m³ | 610 |  | 0
235 | 61.06 | Overhaul in excess of 1,0 km on excavated material and on material imported for backfill, foundation fill and fill for caissons | m³-km | 1500 |  | 0
236 | 61.08 | Foundation fill consisting of:
237 |  | (b) Crushed-stone fill | m³ | 180 |  | 0
238 |  | (d) Mass concrete Class 15/38 | m³ | 20 |  | 0
239 |  | (e) Concrete screed Class 15/19, 75 mm thick | m³ | 15 |  | 0
240 | B61.51 | Lateral support to excavations
241 |  | (a) Inlet
242 |  | (i) 0 to 5m depth | L/sum | 1 |  | 0
243 |  | (b) Barrel
244 |  | (i) 0 to 5m depth | L/sum | 1 |  | 0
301
Total Carried Forward To Summary
University of Venda Contract: DHET/2019/21/01
Roads Infrastructure: Univen to Punda Maria Road (R524): Culvert - Ch 2.400km
| Number | Item Description | Unit | Quantity | Rate | Amount
248 | 62.00 | FALSEWORK, FORMWORK AND CONCRETE FINISH
249 | 62.02 | Vertical formwork to provide:
252 |  | (b) Class F2 surface finish to concealed surface of:
305 |  | (i) Wall of culvert | m² | 148 |  | 0
253 |  | (ii) Wall section between culvert joints | m² | 148 |  | 0
306 |  | (iii) Wall of culvert including wing walls | m² | 30 |  | 0
256 | 62.03 | Horizontal formwork to provide:
257 |  | (b) Class F2 surface finish to:
258 |  | (i) Suspended slab of culvert | m² | 75 |  | 0
302
| Total Carried Forward To Summary |  |  |  |  | 0
University of Venda Contract: DHET/2019/21/01
Roads Infrastructure: Univen to Punda Maria Road (R524): Culvert - Ch 2.400km
| Number | Item Description | Unit | Quantity | Rate | Amount
259 | 63.00 | STEEL REINFORCEMENT FOR STRUCTURES
260 | 63.01 | Steel reinforcement for:
261 |  | (a) Barrel of culvert
262 |  | (ii) High yield stress steel bars | t | 15 |  | 0
263 |  | (b) Inlet Structure (base slab for gabions)
264 |  | (ii) High yield stress steel bars | t | 2 |  | 0
265 |  | (c) Outlet Structure (Including wing walls)
266 |  | (ii) High yield stress steel bars | t | 1 |  | 0
267 | 63/66.14 | Dowels/guides
268 |  | (a) Barrel Joint Dowels
269 |  | (i) R20 dowel bars, 500mm to be fixed into previously cast concrete with HILTI HIT RE 500 V3 or similar approved and other 500mm end to be entirely coated with a bitumen bond-breaking material | No | 22 |  | 0
303
| Total Carried Forward To Summary |  |  |  |  | 0
University of Venda Contract: DHET/2019/21/01
Roads Infrastructure: Univen to Punda Maria Road (R524): Culvert - Ch 2.400km
| Number | Item Description | Unit | Quantity | Rate | Amount
270 | 64.00 | CONCRETE FOR STRUCTURES
271 | B64.01 | Cast in situ concrete
272 |  | (a) Durability Concrete
273 |  | (i) Barrel of culvert (W30/19) | m³ | 96 |  | 0
274 |  | (ii) Inlet structure, i.e. base slab for gabions (W30/19) | m³ | 10 |  | 0
275 |  | (iii) Outlet structure, Including wing walls (W30/19) | m³ | 6 |  | 0
276 | B64.07 | Curing of concrete
277 |  | (a) Barrel of culvert - Top slab with Antisol E or similar approved | m² | 205 |  | 0
278 |  | (b) Barrel of culvert - Walls with Antisol E or similar approved | m² | 100 |  | 0
279 |  | (c) Barrel of culvert - Floor slab with Antisol E or similar approved | m² | 100 |  | 0
280 |  | (d) Inlet structure - Floor slab with Antisol E or similar approved | m² | 32 |  | 0
281 |  | (e) Inlet structure - head wall with Antisol E or similar approved | m² | 25 |  | 0
282 |  | (f) Outlet structure - Walls with Antisol E or similar approved | m² | 20 |  | 0
283 |  | (g) Outlet structure - Floor slab with Antisol E or similar approved | m² | 12 |  | 0
304
| Total Carried Forward To Summary |  |  |  |  | 0
University of Venda Contract: DHET/2019/21/01
Roads Infrastructure: Univen to Punda Maria Road (R524): Culvert - Ch 2.400km
| Number | Item Description | Unit | Quantity | Rate | Amount
284 | 66.00 | NO-FINES CONCRETE, JOINTS, BEARINGS, BOLT GROUPS FOR ELECTRIFICATION, PARAPETS AND DRAINAGE FOR STRUCTURES
285 | B66.05 | Expansion joints:
286 |  | (a) Provision of Jointex 10mm thk with 10mm tear off strips, irrespective of width of section | m² | 13 |  | 0
287 |  | (b) 10mm x 10mm Dow Corning 888 sealant for 10mm expansion joint | m | 65 |  | 0
288 |  | (c) Bitumen impregnated burlap stip 200mm wide | m | 20 |  | 0
289 | 66.18 | Numbers for structures:
290 |  | (a) Number plates | No | 2 |  | 0
291 |  | (c) Numbers formed in concrete, as per mounting block details | No | 2 |  | 0
292 | 66.19 | Drainage pipes and weep holes
293 |  | (a) Drainage pipes
294 |  | (i) 110mm dia uPVC class 34 Drainage discharge pipe to SANS 791 | m |  |  | Rate only
295 | B66.28 | Drainage strips
296 |  | (a) Pre-manufactured composite vertical band drain system comprising a heavy duty, extruded HDPE geospacer 250mm flat cylinder, wrapped in a filter jacket to be Bidim A4 or similar approved. Rate shall be inclusive of securing with 25 x 25mm hoop iron washers at 1m c/c, as well as any returns required in the geotextile fabric. Refer to detail on drawing. | m | 140 |  | 0
297 | B66.29 | Perforated drainage pipes
298 |  | (a) M100 Kaypipe drainage pipe wrapped in Bidim A4 with a 200mm Flownet 500 drainage strip or similar approved. Rate shall be inclusive of a 200x75mm concrete screed class 15/19 leveling slab to grade. Rate shall also include geotextile laps of 150mm and geotextile ties every 200mm. Refer to detail on drawing. | m | 70 |  | 0
299
| Total Carried Forward To Summary |  |  |  |  | 0
University of Venda Contract: DHET/2019/21/01
Roads Infrastructure: Univen to Punda Maria Road (R524): Culvert - Ch 2.400km
SUMMARY OF SECTIONS
| Section | Description |  |  |  | Amount R 2021
| 1 | GABIONS |  |  |  | 0
| 2 | FOUNDATIONS FOR STRUCTURES |  |  |  | 0
| 3 | FALSEWORK, FORMWORK AND CONCRETE FINISH |  |  |  | 0
| 4 | STEEL REINFORCEMENT FOR STRUCTURES |  |  |  | 0
| 5 | CONCRETE FOR STRUCTURES |  |  |  | 0
| 6 | NO-FINES CONCRETE, JOINTS, BEARINGS, BOLT GROUPS FOR ELECTRIFICATION, PARAPETS AND DRAINAGE FOR STRUCTURES |  |  |  | 0
|  | SUBTOTAL |  |  |  | 0
| Total Carried Forward To Summary Of Schedules |  |  |  |  | 0
8

## Schedule E
CONTRACT NO.DHET/2019/21/00
FOR UNIVERSITY OF VENDA
ROADS INFRASTRUCTURE: UNIVEN TO PUNDA MARIA ROAD(R524)
SCHEDULE E: ELECTRICAL WORKS
Item No | Item Description | Unit | Quantity | Rate | Amount
8M STREETLIGHTS AT UNIVEN
1 | LOW VOLTAGE CABLE
For the Supply, delivery to Site and
Installation of the following Low Voltage Cable:
(600/1000V PVC PVC SWA Copper)
| 150mm x 4 core | m |  |  | Rate only
| 120mm x 4 core | m |  |  | Rate only
| 95mm x 4 core | m |  |  | Rate only
| 70mm x 4 core | m |  |  | Rate only
| 50mm x 4 core | m |  |  | Rate only
| 35mm x 4 core | m |  |  | Rate only
| 25mm x 4 core | m | 3100 |  | 0
| 16mm x 4 core | m |  |  | Rate only
| 16mm x 2 core | m |  |  | Rate only
| 6mm x 4 core | m |  |  | Rate only
2 | BARE COPPER EARTH WIRE (STRANDED)
For the Supply and Installation of the following
BCE Wire to run with LV Cables:
| 70mm sq ( With 150mm & 120mm sq Cable ) | m |  |  | Rate only
| 50mm sq ( With 95mm sq Cable ) | m |  |  | Rate only
| 35mm sq ( With 70mm sq Cable ) | m |  |  | Rate only
| 25mm sq ( With 35 - 50mm sq Cable ) | m |  |  | Rate only
| 16mm sq ( With 25mm sq Cable ) | m | 2100 |  | 0
| 10mm sq ( With 10 - 16mm sq Cable ) | m |  |  | Rate only
| 4mm sq ( With 6mm sq cable) | m |  |  | Rate only
3 | LOW VOLTAGE CABLE TERMINATIONS
For the supply of Indoor terminations
including suitable Lugs and Glands for the
Low Voltage Cable and BCE Wire:
| 150mm x 4 core | e.a |  |  | Rate only
| 120mm x 4 core | e.a |  |  | Rate only
| 95mm x 4 core | e.a |  |  | Rate only
| 70mm x 4 core | e.a |  |  | Rate only
| 50mm x 4 core | e.a |  |  | Rate only
| 35mm x 4 core | e.a |  |  | Rate only
| 25mm x 4 core | e.a | 124 |  | 0
| 16mm x 4 core | e.a |  |  | Rate only
| 16mm x 2 core | e.a |  |  | Rate only
| 6mm x 4 core | e.a |  |  | Rate only
| BCEW 70mm sq | e.a |  |  | Rate only
| BCEW 50mm sq | e.a |  |  | Rate only
| BCEW 35mm sq | e.a |  |  | Rate only
| BCEW 25mm sq | e.a |  |  | Rate only
| BCEW 16mm sq | e.a | 124 |  | 0
| BCEW 10mm sq | e.a |  |  | Rate only
| BCEW 4mm sq | e.a |  |  | Rate only
Total Carried Forward |  |  |  |  | 0
CONTRACT NO.DHET/2019/21/00
FOR UNIVERSITY OF VENDA
ROADS INFRASTRUCTURE: UNIVEN TO PUNDA MARIA ROAD(R524)
SCHEDULE E: ELECTRICAL WORKS
Item No | Item Description | Unit | Quantity | Rate | Amount
4 | LOW VOLTAGE CABLE JOINTS
Brought Forward |  |  |  |  | 0
For the Supply, delivery to Site and
Installation of the following Low Voltage Cable
Joints:
| 6mm x 4 core | e.a
| 16mm x 4 core | e.a
| 25mm x 4 core | e.a | 50 |  | 0
| 35mm x 2 core | e.a |  |  | Rate only
5 | LOW VOLTAGE STREETLIGHT CONTROL KIOSKS
For the Supply, delivery to Site and
Installation of the following Low Voltage
Streetlight Control Kiosks as specified in the
schedule in this document:
| Streetlight Control kiosk as per drawing specified | e.a | 6 |  | 0
| Supply and install 2.5m earth rod at each Kiosks | e.a | 6 |  | 0
| Supply and install labels (External & Internal) on all kiosks | e.a | 6 |  | 0
6 | EXCAVATION AND TRENCHING
For the Supply and Labour of the following:
Trenching for LV Cable 1000mm x 450mm wide
(Including Backfill)
| Soft Ground | m | 1000 |  | 0
| Pickable ground | m | 1000 |  | 0
| Hard Rock | m | 100 |  | 0
| Danger Tape installed in Trenches | m | 2100 |  | 0
| Concrete cable markers | e.a | 45 |  | 0
| 110mm PVC Cable sleeve | m | 120 |  | 0
7 | STREETLIGHTS
For the Supply, delivery to Site and
Installation of the following Streetlight
Units complete as per Specification:
| Street Light Luminaire 27W LED Lume Double BRKT Piano Type, complete with base plates and Circuit Breaker MCB Including connection to the 25mm² Cable/ or complete wiring of Street Light. | e.a | 37 |  | 0
| Street Light Luminaire 27W LED Lume Double BRKT Piano Type, complete with base plates and Circuit Breaker MCB Including connection to the 25mm² Cable/ or complete wiring of Street Light. | e.a | 13 |  | 0
8 | WIRING ON THE POLE
600/1000V grade PVC insulated stranded copper conductors compete with terminations and accessories
| 2,5mm² PVC insulated stranded copper conductors | m | 2600 |  | 0
| 1.5mm² Stranded bare copper earth wire | m | 1300 |  | 0
9 | TESTING AND COMMISSIONING | Prov sum | 1 | 24000 | 24000
Supply all Test equipment and Labour
for Testing, Commisioning and
Adjustment at Completion, as well as being
in attendance for any Inspections and Tests
that the Engineer may call for. All Eskom Standards and specifications will apply
10 | MV RETICULATION
| Includes Supply and delivery to site of 315KVA Mini-Sub, Medium Voltage (MV) Underground Cable 95mm², Termination of MV Cable to the Mini-Sub and MV Cable joints. Eskom via Minor Retic Application Process will also have to confirm proposed T-Off Poles and Capacity required, i.e. Total power in KVA value. | Prov sum | 2 | 597600 | 1195200
Total Carried Forward To Summary Of Schedules

## Schedule F
COUNTER | ISC | SECTION | BILL | PAGE NO | Item No | DOC REF | PAY REF | Description | Unit | Quantity | Rate | Amount
1 | 34 | 1 | 1 | 112 |  |  |  | SCHEDULE F
2 | 11012 | 1 | 1 | 112 |  |  |  | BUILDING WORK
3 | 35 | 1 | 1 | 112 |  |  |  | Bill No 1
4 | 37 | 1 | 1 | 112 |  |  |  | EARTHWORKS
5 | 3627 | 1 | 1 | 112 |  |  |  | PREAMBLES
6 | 6692 | 1 | 1 | 112 |  | 19 |  | For preambles see "Model Preambles for Trades (2008 Edition)"
7 | 6693 | 1 | 1 | 112 |  | 66 |  | SUPPLEMENTARY PREAMBLES
8 | 6694 | 1 | 1 | 112 |  | 66 |  | Nature of ground
9 | 6695 | 1 | 1 | 112 |  | 66 |  | "Hard rock" shall mean granite, quartzitic sandstone or other rock of similar hardness, the removal of which requires drilling, wedging and splitting or the use of explosives "Soft rock" shall mean hard material, the removal of which warrants the use of pneumatic tools and includes hard shale, ferricite, compact ouklip and material of similar hardness "Earth" shall mean all ground other than that classified as "hard rock" or "soft rock" and shall include made-up ground and any loose stones or pieces of concrete not exceeding 0,03m3 in volume
10 | 9969 | 1 | 1 | 112 |  |  |  | Subterranean water
11 | 9970 | 1 | 1 | 112 |  |  |  | No subterranean water is expected
12 | 9971 | 1 | 1 | 112 |  |  |  | Filling and layer work materials
13 | 9972 | 1 | 1 | 112 |  |  |  | References such as "G1", "G2", etc and "C1", "C2", etc in descriptions of filling and layer work materials refer to corresponding references in the document "Guidelines for Road Construction Materials. TRH 14 : 1985" compiled by the Committee of State Road Authorities and the properties set out therein for each kind shall be applicable to the respective materials described hereinafter
Carried to Collection
14 | 6711 | 1 | 1 | 113 |  | 67
Density tests
15 | 6712 | 1 | 1 | 113 |  | 67 |  | It will be required from the contractor to execute density tests for monitoring filling at the following minimum frequencies per each filling layer placed:
16 | 6713 | 1 | 1 | 113 |  | 68 |  | - Filling under surface beds, aprons, channels, etc: 1 Test per 125mÂ² plan area per each 150mm thick layer
17 | 6714 | 1 | 1 | 113 |  | 68 |  | - Filling behind retaining walls: 1 Tests per each 150mm thick layer per each 15m length of retaining wall
18 | 6715 | 1 | 1 | 113 |  | 68 |  | Results of density tests executed are to be submitted to and approval obtained from the principal agent prior commencement of any subsequent fill layers and/or other work
19 | 6718 | 1 | 1 | 113 |  | 68 |  | Carting away of excessive and/or unsuitable excavated material
20 | 6719 | 1 | 1 | 113 |  | 68 |  | Descriptions for "carting away excessive or unsuitable excavated material from site" shall, unless specifically otherwise described, be deemed to include the loading and hauling of excessive or unsuitable excavated material to a suitable dumping site, which has to be located by the contractor, off the construction site
21 | 6725 | 1 | 1 | 113 |  |  |  | Soil poisoning
22 | 6726 | 1 | 1 | 113 |  | 68 |  | All soil poisoning and insecticide to be applied under a five year guarantee by an approved firm of specialists Casting of concrete floors to start within 24 hours after the application of soil poisoning
23 | 6730 | 1 | 1 | 113 |  |  |  | Before applying soil poisoning and insecticide the contractor must submit the name and registration number (P number) of the pest control operator to the principal agent
24 | 10405 | 1 | 1 | 113 |  |  |  | EXCAVATION, FILLING, ETC OTHER THAN BULK
25 | 10890 | 1 | 1 | 113 |  |  |  | Excavation in earth not exceeding 2m deep
26 | 44 | 1 | 1 | 113 | 1 |  |  | Trenches | m³ | 17
27 | 12603 | 1 | 1 | 114 | 2 |  |  | Bases | m³ | 48
Carried to Collection
28 | 10028 | 1 | 1 | 114 |  |  |  | Extra over trench and hole excavations in earth for excavation in
29 | 10029 | 1 | 1 | 114 | 3 |  |  | Soft rock | m³ | 6
30 | 10030 | 1 | 1 | 114 | 4 |  |  | Hard rock | m³ | 3
31 | 3587 | 1 | 1 | 114 |  |  |  | Extra over all excavations for carting away
32 | 100 | 1 | 1 | 114 | 5 |  |  | Surplus material from excavations and/or stock piles on site to a dumping site to be located by the contractor | m³ | 26
33 | 3588 | 1 | 1 | 114 |  |  |  | Risk of collapse of excavations
34 | 101 | 1 | 1 | 114 | 6 |  |  | Sides of trench and hole excavations not exceeding 1,5m deep | m² | 127
35 | 3589 | 1 | 1 | 114 |  |  |  | Keeping excavations free of water
36 | 10419 | 1 | 1 | 114 | 7 |  |  | Keeping excavations free of all water other than subterranean water | Item | 1
37 | 9598 | 1 | 1 | 114 |  |  |  | Earth filling with selected material obtained from the excavations and/or prescribed stock piles on site compacted to 93% Mod AASHTO density
38 | 7816 | 1 | 1 | 114 | 8 |  |  | Backfilling to trenches, holes, etc | m³ | 36
39 | 12393 | 1 | 1 | 114 | 9 |  |  | Under floors, steps, pavings, etc | m³ | 8
40 | 10033 | 1 | 1 | 114 |  |  |  | Compaction of surfaces
41 | 12394 | 1 | 1 | 114 | 10 |  |  | Compaction of natural or excavated ground surface under trenches, holes, etc, including scarifying for a depth of 150mm, breaking down oversize material, adding suitable material where necessary and compacting to 95% Mod AASHTO density | m² | 58
42 | 9973 | 1 | 1 | 114 |  |  |  | WEED KILLERS, INSECTICIDES, ETC
43 | 10891 | 1 | 1 | 114 |  |  |  | Soil insecticide in accordance with SANS 5859
44 | 126 | 1 | 1 | 114 | 11 |  |  | Under floors, etc including forming and poisoning shallow furrows against foundation walls, filling in furrows and ramming | m² | 21
45 | 3603 | 1 | 1 | 114 | 12 |  |  | To bottoms and sides of trenches, etc | m² | 74
46 | 9975 | 1 | 1 | 115 |  |  |  | TESTS
47 | 9976 | 1 | 1 | 115 |  |  |  | Prescribed tests to determine degree of compaction or other properties of ground or filling
48 | 3600 | 1 | 1 | 115 | 13 |  |  | Modified AASHTO Density test | No | 2
Carried to Collection
3 | 35 | 1 | 1 | 112 |  |  |  | Bill No 1
4 | 37 | 1 | 1 | 112 |  |  |  | EARTHWORKS
5 | 3627 | 1 | 1 | 112 |  |  |  | COLLECTION
Page No
6 | 6692 | 1 | 1 | 112 |  | 19 |  | Total Brought from Page No |  | 112
7 | 6693 | 1 | 1 | 112 |  | 66 |  | Total Brought from Page No |  | 113
8 | 6694 | 1 | 1 | 112 |  | 66 |  | Total Brought from Page No |  | 114
9 | 6695 | 1 | 1 | 112 |  | 66
10 | 9969 | 1 | 1 | 112
11 | 9970 | 1 | 1 | 112
12 | 9971 | 1 | 1 | 112
13 | 9972 | 1 | 1 | 112
9 | 6695 | 1 | 1 | 112 |  | 66
10 | 9969 | 1 | 1 | 112
11 | 9970 | 1 | 1 | 112
9 | 6695 | 1 | 1 | 112 |  | 66
10 | 9969 | 1 | 1 | 112
11 | 9970 | 1 | 1 | 112
12 | 9971 | 1 | 1 | 112
13 | 9972 | 1 | 1 | 112
9 | 6695 | 1 | 1 | 112 |  | 66
10 | 9969 | 1 | 1 | 112
12 | 9971 | 1 | 1 | 112
Carried forward to Summary Section No 1
50 | 148 | 1 | 2 | 117 |  |  |  | SCHEDULE F
51 | 11013 | 1 | 2 | 117 |  |  |  | BUILDING WORK
52 | 149 | 1 | 2 | 117 |  |  |  | Bill No 2
53 | 150 | 1 | 2 | 117 |  |  |  | CONCRETE, FORMWORK &
REINFORCEMENT
54 | 3625 | 1 | 2 | 117 |  |  |  | PREAMBLES
55 | 6731 | 1 | 2 | 117 |  | 19 |  | For preambles see "Model Preambles for Trades (2008 Edition)"
56 | 6732 | 1 | 2 | 117 |  | 74 |  | SUPPLEMENTARY PREAMBLES
57 | 7819 | 1 | 2 | 117 |  |  |  | General
58 | 7820 | 1 | 2 | 117 |  |  |  | All concrete to be mixed by mechanical means or ready-mixed by a batching plant, all to the approval of the principal agent The principal agent may permit certain items of non-structural concrete to be mixed by hand If the concrete is mixed by hand, it shall first be mixed in a dry state on a clean non-absorbent surface until it is of uniform colour and consistency. Just enough water shall then be added to permit mixing and working at which stage the concrete shall continue to be mixed untilit is of uniform colour and consistency Surface beds cast in panels shall be cast in panels of approximately 9m2
59 | 7821 | 1 | 2 | 117 |  |  |  | Testing of cement, sand and stone
60 | 7822 | 1 | 2 | 117 |  |  |  | The contractor shall, when called upon by the principal agent, test the quality of cement, fine aggregate or course aggregate by an approved laboratory
10 | 9969 | 1 | 1 | 112
11 | 9970 | 1 | 1 | 112
9 | 6695 | 1 | 1 | 112 |  | 66
10 | 9969 | 1 | 1 | 112
Carried to Collection
61 | 6733 | 1 | 2 | 118 |  | 74 |  | Concrete test cubes
62 | 6734 | 1 | 2 | 118 |  | 74 |  | Descriptions and tendered rates for concrete strength test cubes, as required under clause 7, "Tests" of SANS 1200 G, shall be deemed to cater for all the costs of providing cube moulds necessary for the purpose, making, storing and sending thereof to an approved accredited laboratory for testing, paying all charges in connection therewith and for submitting test result reports to Principal Agent
63 | 6735 | 1 | 2 | 118 |  | 74 |  | All concrete strength test cubes, each size 150 x 150 x 150mm, shall be prepared in a set of three
64 | 6736 | 1 | 2 | 118 |  | 74 |  | It will be required from the Contractor to prepare concrete strength test cube sets for each building at the following minimum frequencies: - One set of three cubes for every 15mÂ³, or part thereof, of concrete cast per day, or: - One set of three cubes for each batch of concrete cast per event
65 | 6737 | 1 | 2 | 118 |  | 74 |  | All concrete strength test cubes shall be labelled and the identity thereof (ie. date, concrete strength type, position where batch was cast relative to the building and building identity) shall be properly recoded for future reference
66 | 6738 | 1 | 2 | 118 |  | 75 |  | Formwork
67 | 6739 | 1 | 2 | 118 |  | 75 |  | Descriptions of formwork shall be deemed to include use and waste only (except where described as "left in" or "permanent"), for fitting together in the required forms, wedging, plumbing and fixing to true angles and surfaces as necessary to ensure easy release during stripping and for reconditioning as necessary before re-use
68 | 6740 | 1 | 2 | 118 |  | 75 |  | The vertical strutting shall be carried down to such construction as is sufficiently strong to afford the required support without damage and shall remain in position until the newly constructed work is able to support itself
69 | 10784 | 1 | 2 | 118 |  |  |  | Formwork to soffits of solid slabs etc shall be deemed to be to slabs not exceeding 250mm thick unless otherwise described
Carried to Collection
70 | 10785 | 1 | 2 | 119 |  |  |  | Formwork to soffits of slabs, beams, etc shall be deemed to be propped up exceeding 1,5m and not exceeding 3,5m high unless otherwise described
71 | 6741 | 1 | 2 | 119 |  | 75 |  | Formwork to sides of bases, pile caps, ground beams, etc. will only be measured where it is prescribed by the Principal Agent for design reasons. Formwork necessitated by irregularities or collapse of excavated faces will not be measured and the cost thereof shall be deemed to be included in the allowance for taking the risk of collapse of the sides of the excavations, provision which is made for in "Earthworks"
72 | 7845 | 1 | 2 | 119 |  |  |  | Reinforcement
73 | 7846 | 1 | 2 | 119 |  |  |  | Standard welded steel fabric reinforcement shall be as included in Table 1 of SANS 1024 and shall have 300mm wide laps The mass of binding wire is not included in the mass of the reinforcement and the cost thereof shall be included in the rates for the reinforcement
74 | 7823 | 1 | 2 | 119 |  |  |  | Supervision
75 | 7824 | 1 | 2 | 119 |  |  |  | A competent and experienced foreman shall supervise personally the whole of the concrete construction and pay special attention to:
76 | 7825 | 1 | 2 | 119 |  |  |  | The quality, testing and mixing of materials; The placing and compaction of concrete; The construction and removal of formwork; and The sizes and position of the reinforcement
77 | 7826 | 1 | 2 | 119 |  |  |  | The contractor shall obtain the permission of the principal agent before commencing concreting of foundations, surface beds and reinforced structure
Carried to Collection
78 | 7827 | 1 | 2 | 120 |  |  |  | No inspection, approval, authorisation to proceed, comment or instructions following from such an inspection, or failure of the principal agent to comment on any particular aspect of the work shall be deemed to relieve the contractor in any way from his obligation to ensure through his own supervision that the work is constructed in every way in accordance with the drawings, specifications and conditions of contract, nor relieve him from his obligations to make good any fault or defect, nor shall it be deemed that there is any obligation on the principal agent to inspect all or any part of the works or that such inspection is necessarily complete in every respect
79 | 204 | 1 | 2 | 120 |  |  |  | UNREINFORCED CONCRETE CAST AGAINST EXCAVATED SURFACES
80 | 12903 | 1 | 2 | 120 |  |  |  | 15MPa/19mm Concrete
81 | 12904 | 1 | 2 | 120 | 1 |  |  | Surface blinding under bases | m³ | 2
82 | 12902 | 1 | 2 | 120 |  |  |  | REINFORCED CONCRETE CAST AGAINST EXCAVATED SURFACES
83 | 249 | 1 | 2 | 120 |  |  |  | 35MPa/19mm Concrete
84 | 293 | 1 | 2 | 120 | 2 |  |  | Strip footings | m³ | 6
85 | 12420 | 1 | 2 | 120 | 3 |  |  | Bases | m³ | 14
86 | 12905 | 1 | 2 | 120 |  |  |  | REINFORCED CONCRETE CAST ON/IN FORMWORK
87 | 3613 | 1 | 2 | 120 |  |  |  | 35MPa/19mm Concrete
88 | 12395 | 1 | 2 | 120 | 4 |  |  | Surface beds | m³ | 1
89 | 208 | 1 | 2 | 120 | 5 |  |  | Surface beds on waterproofing | m³ | 1
90 | 9525 | 1 | 2 | 120 | 6 |  |  | Slabs including beams and inverted beams | m³ | 8
91 | 12422 | 1 | 2 | 120 | 7 |  |  | Bottoms and sides of isolated gutters | m³ | 2
92 | 12423 | 1 | 2 | 120 | 8 |  |  | Columns | m³ | 9
93 | 12607 | 1 | 2 | 120 | 9 |  |  | Anchor blocks | m³ | 4
94 | 3620 | 1 | 2 | 120 |  |  |  | TEST CUBES
95 | 3621 | 1 | 2 | 121 |  |  |  | Sundries
96 | 3622 | 1 | 2 | 121 | 10 |  |  | Allow for preparing a set of three concrete strength test cubes, each size 150 x 150 x 150mm, sending them to an approved testing laboratory for testing and paying all charges in connection therewith | Sets | 6
Carried to Collection
97 | 336 | 1 | 2 | 121 |  |  |  | CONCRETE SUNDRIES
98 | 12396 | 1 | 2 | 121 |  |  |  | Finishing top surfaces of concrete smooth with a wood float
99 | 12398 | 1 | 2 | 121 | 11 |  |  | Surface beds, etc | m² | 21
100 | 12399 | 1 | 2 | 121 | 12 |  |  | Surface beds, etc to falls | m² | 9
101 | 12400 | 1 | 2 | 121 | 13 |  |  | Slabs, etc | m² | 30
102 | 12424 | 1 | 2 | 121 | 14 |  |  | Isolated box gutters | m² | 3
103 | 10382 | 1 | 2 | 121 |  |  |  | SMOOTH FORMWORK (DEGREE OF ACCURACY I)
104 | 10383 | 1 | 2 | 121 |  |  |  | Smooth formwork to sides
105 | 12608 | 1 | 2 | 121 | 15 |  |  | Square shaped anchor blocks not exceeding 1.5m above bearing level | m² | 16
106 | 12425 | 1 | 2 | 121 | 16 |  |  | Frustum shaped square columns with total height exceeding 11m and not exceeding 12.5m above bearing level (two sides splayed from 1000mm at bottom to 500mm at top) | m² | 63
107 | 11041 | 1 | 2 | 121 | 17 |  |  | Inverted beams above concrete | m² | 28
108 | 12426 | 1 | 2 | 121 | 18 |  |  | Sides of gutter beams above concrete | m² | 14
109 | 11042 | 1 | 2 | 121 | 19 |  |  | Edges, risers, ends and reveals of slabs not exceeding 300mm high or wide | m | 24
110 | 12605 | 1 | 2 | 121 | 20 |  |  | Edges, risers, ends and reveals of gutters not exceeding 300mm high or wide | m | 17
111 | 10386 | 1 | 2 | 121 |  |  |  | Smooth formwork to soffits
112 | 12427 | 1 | 2 | 121 | 21 |  |  | Slabs propped up exceeding 1.5m and not exceeding 3.5m high | m² | 30
113 | 12606 | 1 | 2 | 122 | 22 |  |  | Gutters propped up exceeding 4.5m and not exceeding 6m high | m² | 6
Carried to Collection
114 | 12906 | 1 | 2 | 122 |  |  |  | Boxing in smooth formwork to form
115 | 12967 | 1 | 2 | 122 | 23 |  |  | 20 x 20mm Chamfers along top or bottom edges | m | 89
116 | 12968 | 1 | 2 | 122 | 24 |  |  | 20 x 2mm Drip grooves along bottom edges | m | 45
117 | 12907 | 1 | 2 | 122 | 25 |  |  | 200 x 200mm Vertical recess in side of columns | m | 9
118 | 531 | 1 | 2 | 122 |  |  |  | MOVEMENTS JOINTS
119 | 11045 | 1 | 2 | 122 |  |  |  | Two layers of 375 micron dampproof course in slip joints between horizontal concrete and brick surfaces including cement mortar bed
120 | 11047 | 1 | 2 | 122 | 26 |  |  | Not exceeding 300mm wide | m | 51
121 | 532 | 1 | 2 | 122 |  |  |  | Expansion joints with 10mm thick "Sondor Industries Jointex" cross linked closed cell polyethylene with hinged temporary blocking piece between vertical concrete and glued to brick or concrete surfaces to form
122 | 3758 | 1 | 2 | 122 | 27 |  |  | Not exceeding 300mm high to edges of surface beds | m | 34
123 | 554 | 1 | 2 | 122 |  |  |  | REINFORCEMENT
124 | 12908 | 1 | 2 | 122 |  |  |  | Mild steel reinforcement to structural concrete work
125 | 12909 | 1 | 2 | 122 | 28 |  |  | 10mm Diameter bars | t | 0.56
126 | 12910 | 1 | 2 | 122 | 29 |  |  | 12mm Diameter bars | t | 0.08
127 | 7768 | 1 | 2 | 122 |  |  |  | High tensile steel reinforcement to structural concrete work
128 | 12132 | 1 | 2 | 122 | 30 |  |  | 10mm Diameter bars | t | 0.2
129 | 7769 | 1 | 2 | 122 | 31 |  |  | 12mm Diameter bars | t | 1.05
130 | 10887 | 1 | 2 | 122 | 32 |  |  | 16mm Diameter bars | t | 1.77
131 | 12406 | 1 | 2 | 122 | 33 |  |  | 20mm Diameter bars | t | 0.45
132 | 12407 | 1 | 2 | 122 | 34 |  |  | 25mm Diameter bars | t | 0.64
133 | 10397 | 1 | 2 | 123 |  |  |  | Fabric reinforcement
134 | 10398 | 1 | 2 | 123 | 35 |  |  | Type 245 fabric reinforcement in concrete surface beds etc | m² | 30
Carried to Collection
52 | 149 | 1 | 2 | 117 |  |  |  | Bill No 2
53 | 150 | 1 | 2 | 117 |  |  |  | CONCRETE, FORMWORK & REINFORCEMENT
5 | 3627 | 1 | 1 | 112 |  |  |  | COLLECTION
Page No
6 | 6692 | 1 | 1 | 112 |  | 19 |  | Total Brought from Page No |  | 117
7 | 6693 | 1 | 1 | 112 |  | 66 |  | Total Brought from Page No |  | 118
8 | 6694 | 1 | 1 | 112 |  | 66 |  | Total Brought from Page No |  | 119
6 | 6692 | 1 | 1 | 112 |  | 19 |  | Total Brought from Page No |  | 120
7 | 6693 | 1 | 1 | 112 |  | 66 |  | Total Brought from Page No |  | 121
8 | 6694 | 1 | 1 | 112 |  | 66 |  | Total Brought from Page No |  | 122
9 | 6695 | 1 | 1 | 112 |  | 66
8 | 6694 | 1 | 1 | 112 |  | 66 |  | Total Brought from Page No |  | 123
10 | 9969 | 1 | 1 | 112
11 | 9970 | 1 | 1 | 112
12 | 9971 | 1 | 1 | 112
13 | 9972 | 1 | 1 | 112
9 | 6695 | 1 | 1 | 112 |  | 66
10 | 9969 | 1 | 1 | 112
11 | 9970 | 1 | 1 | 112
9 | 6695 | 1 | 1 | 112 |  | 66
10 | 9969 | 1 | 1 | 112
11 | 9970 | 1 | 1 | 112
12 | 9971 | 1 | 1 | 112
13 | 9972 | 1 | 1 | 112
9 | 6695 | 1 | 1 | 112 |  | 66
10 | 9969 | 1 | 1 | 112
12 | 9971 | 1 | 1 | 112
Carried forward to Summary Section No 1
136 | 586 | 1 | 3 | 125 |  |  |  | SCHEDULE F
137 | 11014 | 1 | 3 | 125 |  |  |  | BUILDING WORK
138 | 587 | 1 | 3 | 125 |  |  |  | Bill No 3
139 | 588 | 1 | 3 | 125 |  |  |  | MASONRY
140 | 3629 | 1 | 3 | 125 |  |  |  | PREAMBLES
141 | 6746 | 1 | 3 | 125 |  | 19 |  | For preambles see "Model Preambles for Trades (2008 Edition)"
142 | 6749 | 1 | 3 | 125 |  |  |  | SUPPLEMENTARY PREAMBLES
143 | 6750 | 1 | 3 | 125 |  |  |  | Sizes in descriptions
144 | 6751 | 1 | 3 | 125 |  |  |  | Where sizes in descriptions are given in brick units, "one brick" shall represent the length and "half brick" the width of a brick
145 | 7835 | 1 | 3 | 125 |  |  |  | Brickwork reinforcement
146 | 7836 | 1 | 3 | 125 |  |  |  | Brickwork reinforcement shall be manufactured from hard drawn steel wire conforming to BS 785 and shall consist of two 2.8mm diameter main wires with 2.5mm cross wires at 300mm centres welded at intersections Reinforcement shall be lapped not less than 300mm at end joints and for a length equal to the width of the widest reinforcement at intersections
147 | 7830 | 1 | 3 | 125 |  |  |  | Pointing
148 | 7831 | 1 | 3 | 125 |  |  |  | Descriptions of recessed pointing to fair face brickwork and face brickwork shall be deemed to include square recessed, hollow recessed, weathered pointing, etc.
149 | 3631 | 1 | 3 | 125 |  |  |  | FOUNDATIONS
150 | 9978 | 1 | 3 | 125 |  |  |  | Brickwork of NFX bricks (14 MPa nominal compressive strength) in class II mortar
151 | 12403 | 1 | 3 | 125 | 1 |  |  | Half brick walls | m² | 5
152 | 11052 | 1 | 3 | 126 | 2 |  |  | One brick walls | m² | 4
9 | 6695 | 1 | 1 | 112 |  | 66
10 | 9969 | 1 | 1 | 112
11 | 9970 | 1 | 1 | 112
9 | 6695 | 1 | 1 | 112 |  | 66
10 | 9969 | 1 | 1 | 112
11 | 9970 | 1 | 1 | 112
9 | 6695 | 1 | 1 | 112 |  | 66
10 | 9969 | 1 | 1 | 112
11 | 9970 | 1 | 1 | 112
9 | 6695 | 1 | 1 | 112 |  | 66
10 | 9969 | 1 | 1 | 112
11 | 9970 | 1 | 1 | 112
Carried to Collection
153 | 12401 | 1 | 3 | 126 |  |  |  | Brickwork of NFX bricks (14 MPa nominal compressive strength) in class II mortar in loadbearing walls etc
154 | 12402 | 1 | 3 | 126 | 3 |  |  | One brick walls | m² | 21
155 | 11050 | 1 | 3 | 126 |  |  |  | SUPERSTRUCTURE
156 | 12408 | 1 | 3 | 126 |  |  |  | Brickwork of NFP bricks in class II mortar
157 | 12409 | 1 | 3 | 126 | 4 |  |  | Half brick walls | m² | 11
158 | 12410 | 1 | 3 | 126 | 5 |  |  | One brick honeycomb walls | m² | 29
159 | 11051 | 1 | 3 | 126 |  |  |  | Brickwork of NFX bricks (14 MPa nominal compressive strength) in class II mortar in loadbearing walls etc
160 | 11053 | 1 | 3 | 126 | 6 |  |  | One brick walls | m² | 47
161 | 3638 | 1 | 3 | 126 |  |  |  | BRICKWORK SUNDRIES
162 | 674 | 1 | 3 | 126 |  |  |  | Brickwork reinforcement
163 | 12404 | 1 | 3 | 126 | 7 |  |  | 75mm Wide reinforcement built in horizontally in foundations | m | 28
164 | 12405 | 1 | 3 | 126 | 8 |  |  | 75mm Wide reinforcement built in horizontally | m | 16
165 | 3641 | 1 | 3 | 126 | 9 |  |  | 150mm Wide reinforcement built in horizontally in foundations | m | 144
166 | 11055 | 1 | 3 | 126 | 10 |  |  | 150mm Wide reinforcement built in horizontally | m | 311
167 | 12530 | 1 | 3 | 126 |  |  |  | Turning pieces to lintels etc
168 | 12531 | 1 | 3 | 126 | 11 |  |  | 220mm Wide turning pieces | m | 1
169 | 12411 | 1 | 3 | 126 |  |  |  | FACE BRICKWORK
170 | 12417 | 1 | 3 | 126 |  |  |  | Corobrik Middelwit Red Travertine face bricks pointed with recessed horizontal and vertical joints
171 | 12412 | 1 | 3 | 126 | 12 |  |  | Extra over brickwork in foundations for face brickwork | m² | 15
172 | 12413 | 1 | 3 | 126 | 13 |  |  | Extra over brickwork for face brickwork | m² | 46
173 | 12418 | 1 | 3 | 127 | 14 |  |  | Extra over brickwork for face brickwork to honeycomb walls | m² | 57
174 | 12529 | 1 | 3 | 127 | 15 |  |  | Extra over brickwork for brick-on-edge header course lintels one course high, pointed on face and 110mm soffit | m | 2
Carried to Collection
175 | 12414 | 1 | 3 | 127 |  |  |  | Brick-on-edge header course copings, sills, etc of "Corobrik Red Travertine" face bricks pointed with recessed joints on all exposed faces
176 | 12415 | 1 | 3 | 127 | 16 |  |  | 220mm Copings on top of one brick walls | m | 10
177 | 12528 | 1 | 3 | 127 | 17 |  |  | 220mm Wide sills set sloping and slightly projecting | m | 11
178 | 12532 | 1 | 3 | 127 |  |  |  | FIBRE-CEMENT WINDOW SILLS
179 | 12533 | 1 | 3 | 127 |  |  |  | Natural grey sills in single lengths bedded in class II mortar including metal fixing lugs etc
180 | 12535 | 1 | 3 | 127 | 18 |  |  | 15 x 150mm Wide sills set flat and slightly projecting | m | 10
6 | 6692 | 1 | 1 | 112 |  | 19
7 | 6693 | 1 | 1 | 112 |  | 66
8 | 6694 | 1 | 1 | 112 |  | 66
9 | 6695 | 1 | 1 | 112 |  | 66
8 | 6694 | 1 | 1 | 112 |  | 66
10 | 9969 | 1 | 1 | 112
7 | 6693 | 1 | 1 | 112 |  | 66
8 | 6694 | 1 | 1 | 112 |  | 66
9 | 6695 | 1 | 1 | 112 |  | 66
8 | 6694 | 1 | 1 | 112 |  | 66
11 | 9970 | 1 | 1 | 112
12 | 9971 | 1 | 1 | 112
13 | 9972 | 1 | 1 | 112
9 | 6695 | 1 | 1 | 112 |  | 66
10 | 9969 | 1 | 1 | 112
Carried to Collection
138 | 587 | 1 | 3 | 125 |  |  |  | Bill No 3
139 | 588 | 1 | 3 | 125 |  |  |  | MASONRY
5 | 3627 | 1 | 1 | 112 |  |  |  | COLLECTION
Page No
6 | 6692 | 1 | 1 | 112 |  | 19 |  | Total Brought from Page No |  | 125
7 | 6693 | 1 | 1 | 112 |  | 66 |  | Total Brought from Page No |  | 126
8 | 6694 | 1 | 1 | 112 |  | 66 |  | Total Brought from Page No |  | 127
6 | 6692 | 1 | 1 | 112 |  | 19
7 | 6693 | 1 | 1 | 112 |  | 66
8 | 6694 | 1 | 1 | 112 |  | 66
9 | 6695 | 1 | 1 | 112 |  | 66
8 | 6694 | 1 | 1 | 112 |  | 66
10 | 9969 | 1 | 1 | 112
11 | 9970 | 1 | 1 | 112
12 | 9971 | 1 | 1 | 112
13 | 9972 | 1 | 1 | 112
9 | 6695 | 1 | 1 | 112 |  | 66
10 | 9969 | 1 | 1 | 112
11 | 9970 | 1 | 1 | 112
9 | 6695 | 1 | 1 | 112 |  | 66
10 | 9969 | 1 | 1 | 112
11 | 9970 | 1 | 1 | 112
12 | 9971 | 1 | 1 | 112
9 | 6695 | 1 | 1 | 112 |  | 66
10 | 9969 | 1 | 1 | 112
12 | 9971 | 1 | 1 | 112
Carried forward to Summary Section No 1
182 | 778 | 1 | 4 | 129 |  |  |  | SCHEDULE F
183 | 11015 | 1 | 4 | 129 |  |  |  | BUILDING WORK
184 | 779 | 1 | 4 | 129 |  |  |  | Bill No 4
185 | 780 | 1 | 4 | 129 |  |  |  | WATERPROOFING
186 | 3651 | 1 | 4 | 129 |  |  |  | PREAMBLES
187 | 6757 | 1 | 4 | 129 |  | 19 |  | For preambles see "Model Preambles for Trades (2008 Edition)"
188 | 6758 | 1 | 4 | 129 |  |  |  | SUPPLEMENTARY PREAMBLES
189 | 7847 | 1 | 4 | 129 |  |  |  | Dampproofing to walls
190 | 7848 | 1 | 4 | 129 |  |  |  | All joints in dampproof courses to walls shall be lapped a minimum of 150mm except at junctions and corners where the lap shall equal the full thickness of the wall
191 | 10782 | 1 | 4 | 129 |  |  |  | Waterproofing
192 | 10783 | 1 | 4 | 129 |  |  |  | Waterproofing of roofs, basements, etc shall be laid under a ten year guarantee. Waterproofing to roofs shall be laid to even falls to outlets etc with necessary ridges, hips and valleys. Descriptions of sheet or membrane waterproofing shall be deemed to include additional labour to turn-ups and turn-downs
193 | 781 | 1 | 4 | 129 |  |  |  | DAMPPROOFING OF WALLS AND FLOORS
194 | 10862 | 1 | 4 | 129 |  |  |  | One layer 375 micron embossed polyethylene dampproof course (SANS 952-1985 type B)
195 | 783 | 1 | 4 | 129 | 1 |  |  | In walls | m² | 9
196 | 10863 | 1 | 4 | 129 |  |  |  | One layer 250 micron green polyethylene waterproof sheeting (SANS 952-1985 type C) sealed at laps with PVC self-adhesive tape
197 | 792 | 1 | 4 | 129 | 2 |  |  | Under surface beds | m² | 21
Carried to Collection
198 | 10835 | 1 | 4 | 129 |  |  |  | WATERPROOFING TO ROOFS ETC
199 | 10854 | 1 | 4 | 130 |  |  |  | One layer 4mm "Derbifum SP4" torch-fusion waterproof membrane sealed to primed surfaces to falls and crossfalls including protection separation sheet laid with 75mm side and 100mm end laps
200 | 10838 | 1 | 4 | 130 | 3 |  |  | On flat roofs | m² | 24
201 | 10855 | 1 | 4 | 130 | 4 |  |  | On flat box gutters | m² | 3
202 | 10857 | 1 | 4 | 130 | 5 |  |  | On tops and sides of inverted beams and walls | m² | 24
203 | 10859 | 1 | 4 | 130 | 6 |  |  | Sealing edges to brickwork or concrete including trowelled mastic bead | m | 19
204 | 10860 | 1 | 4 | 130 | 7 |  |  | Additional membrane 250mm girth and 400mm long at internal and external angles including forming darts as necessary | No | 4
205 | 12963 | 1 | 4 | 130 | 8 |  |  | Additional membrane 250mm girth and 500mm long at internal and external angles including forming darts as necessary | No | 8
206 | 12911 | 1 | 4 | 130 | 9 |  |  | Dressing and sealing into 100mm internal diameter outlet, including additional membrane | No | 4
207 | 12962 | 1 | 4 | 130 | 10 |  |  | 30 x 30mm Triangular fillets | m | 45
208 | 12959 | 1 | 4 | 130 |  |  |  | Two coats bituminous aluminium paint
209 | 12960 | 1 | 4 | 130 | 11 |  |  | On waterproofing to roofs | m² | 38
210 | 12961 | 1 | 4 | 130 | 12 |  |  | On waterproofing to box gutters | m² | 13
211 | 12964 | 1 | 4 | 130 |  |  |  | FLAT SHEET METAL
212 | 12965 | 1 | 4 | 130 |  |  |  | 0,6mm Galvanised sheet steel
213 | 12966 | 1 | 4 | 130 | 13 |  |  | Cover flashings 170mm girth with 100mm laps, including sealing top edge with mastic in and including groove in brickwork or concrete | m | 45
214 | 9961 | 1 | 4 | 130 |  |  |  | WATERSTOPS, SEALING STRIPS, JOINT SEALANTS, ETC
215 | 9966 | 1 | 4 | 130 |  |  |  | abe dura kol G HM two-part grey polysulphide sealing compound including primer, etc
216 | 10882 | 1 | 4 | 130 | 14 |  |  | 10 x 10mm In expansion joints in floors, etc including raking out expansion joint filler as necessary | m | 34
Carried to Collection
184 | 779 | 1 | 4 | 129 |  |  |  | Bill No 4
185 | 780 | 1 | 4 | 129 |  |  |  | WATERPROOFING
5 | 3627 | 1 | 1 | 112 |  |  |  | COLLECTION
Page No
6 | 6692 | 1 | 1 | 112 |  | 19 |  | Total Brought from Page No |  | 129
7 | 6693 | 1 | 1 | 112 |  | 66 |  | Total Brought from Page No |  | 130
6 | 6692 | 1 | 1 | 112 |  | 19
7 | 6693 | 1 | 1 | 112 |  | 66
8 | 6694 | 1 | 1 | 112 |  | 66
9 | 6695 | 1 | 1 | 112 |  | 66
8 | 6694 | 1 | 1 | 112 |  | 66
10 | 9969 | 1 | 1 | 112
11 | 9970 | 1 | 1 | 112
12 | 9971 | 1 | 1 | 112
13 | 9972 | 1 | 1 | 112
9 | 6695 | 1 | 1 | 112 |  | 66
10 | 9969 | 1 | 1 | 112
11 | 9970 | 1 | 1 | 112
9 | 6695 | 1 | 1 | 112 |  | 66
10 | 9969 | 1 | 1 | 112
11 | 9970 | 1 | 1 | 112
12 | 9971 | 1 | 1 | 112
9 | 6695 | 1 | 1 | 112 |  | 66
10 | 9969 | 1 | 1 | 112
12 | 9971 | 1 | 1 | 112
Carried forward to Summary Section No 1
218 | 12659 | 1 | 5 | 132 |  |  |  | SCHEDULE F
219 | 12660 | 1 | 5 | 132 |  |  |  | BUILDING WORK
220 | 12661 | 1 | 5 | 132 |  |  |  | Bill No 5
221 | 12665 | 1 | 5 | 132 |  |  |  | ROOF COVERINGS, CLADDINGS, ETC
222 | 12663 | 1 | 5 | 132 |  |  |  | PREAMBLES
223 | 12664 | 1 | 5 | 132 |  | 19 |  | For preambles see "Model Preambles for Trades (2008 Edition)"
224 | 12916 | 1 | 5 | 132 |  | 75 |  | SUPPLEMENTARY PREAMBLES
225 | 12918 | 1 | 5 | 132 |  | 75 |  | All roof coverings, etc. to be with a covering of Z275 galvanizing and shall be free of white rust. All holes to be drilled and not punched The contractor is to submit a certificate signed by the merchant stating that the roof covering supplied complies with the required thickness and specification
226 | 12919 | 1 | 5 | 132 |  | 182 |  | Roof manufacturing and erection must be done by a specialist. A written 5-year guarantee certificate must be issued on completion thereof
227 | 12920 | 1 | 5 | 132 |  | 75 |  | Prices to include for all cutting and waste and relevant fixing material, unless otherwise described
228 | 12925 | 1 | 5 | 132 |  | 75 |  | All rates for flashings, trimmings, etc., to include for forming drips and closed ends to troughs of sheet steel roof covering where applicable
229 | 12666 | 1 | 5 | 132 |  |  |  | PROFILED METAL SHEETING AND ACCESSORIES
230 | 12667 | 1 | 5 | 132 |  |  |  | 0,58mm Thick double interlocking concealed fix "Klip-Tite" galvanised sheeting in single lengths fixed to steel purlins with "Chromadek" finish on one side and Pebble Grey backing coat
231 | 12668 | 1 | 5 | 132 | 1 |  |  | Roof covering with pitch not exceeding 25 degrees | m² | 308
Carried to Collection
232 | 12669 | 1 | 5 | 133 |  |  |  | 0,6mm Z275 spelter galvanised steel sheet accessories to preceding roof covering with "Chromadek" finish of approved standard colour on one side and standard grey backing finish on reverse side
233 | 12914 | 1 | 5 | 133 | 2 |  |  | Apex or fascia flashing 550mm girth three times bent and notched on site to suit roof profile | m | 17
234 | 12915 | 1 | 5 | 133 | 3 |  |  | External corner trim 616mm girth three times bent | m | 72
235 | 12677 | 1 | 5 | 133 |  |  |  | FLAT SHEET ALUMINIUM
236 | 12678 | 1 | 5 | 133 |  |  |  | 4mm "Alucobond Plus" coated aluminium boarding (F150 system) including cladding to structural steel components, columns, beams, etc and fixing to steel in strict accordance with the manufacturers instructions including carriers and 40 x 25 x 3mm channel section burgress bars for fixing to purlins
237 | 12679 | 1 | 5 | 133 | 4 |  |  | Ceiling panels with pitch not exceeding 25 degrees | m² | 308
238 | 12969 | 1 | 5 | 133 | 5 |  |  | Purpose made recessed aluminium cornice fixed to ceiling | m | 106
239 | 12949 | 1 | 5 | 133 |  |  |  | ROOF AND WALL INSULATION
240 | 12950 | 1 | 5 | 133 |  |  |  | 4mm "Alucusion Bubblefoil FR" double-sided aluminium foil sheeting in accordance with SANS 1381-4 with a mass of not less than 293g/m×½ and a Class I fire rating in accordance with SANS 0177-3
241 | 12954 | 1 | 5 | 133 | 6 |  |  | Insulation sheeting laid taut over purlins (at approximately 1200mm centres) and fixed concurrent with roof covering with minimum 150mm stapled laps including galvanised steel straining wires at not exceeding 400mm centres and double-sided tape at edges where required | m² | 308
Carried to Collection
220 | 12661 | 1 | 5 | 132 |  |  |  | Bill No 5
221 | 12665 | 1 | 5 | 132 |  |  |  | ROOF COVERINGS, CLADDINGS, ETC
5 | 3627 | 1 | 1 | 112 |  |  |  | COLLECTION
Page No
6 | 6692 | 1 | 1 | 112 |  | 19 |  | Total Brought from Page No |  | 132
7 | 6693 | 1 | 1 | 112 |  | 66 |  | Total Brought from Page No |  | 133
6 | 6692 | 1 | 1 | 112 |  | 19
7 | 6693 | 1 | 1 | 112 |  | 66
8 | 6694 | 1 | 1 | 112 |  | 66
9 | 6695 | 1 | 1 | 112 |  | 66
8 | 6694 | 1 | 1 | 112 |  | 66
10 | 9969 | 1 | 1 | 112
11 | 9970 | 1 | 1 | 112
12 | 9971 | 1 | 1 | 112
13 | 9972 | 1 | 1 | 112
9 | 6695 | 1 | 1 | 112 |  | 66
10 | 9969 | 1 | 1 | 112
11 | 9970 | 1 | 1 | 112
9 | 6695 | 1 | 1 | 112 |  | 66
10 | 9969 | 1 | 1 | 112
11 | 9970 | 1 | 1 | 112
12 | 9971 | 1 | 1 | 112
9 | 6695 | 1 | 1 | 112 |  | 66
10 | 9969 | 1 | 1 | 112
12 | 9971 | 1 | 1 | 112
Carried forward to Summary Section No 1
243 | 11067 | 1 | 6 | 135 |  |  |  | SCHEDULE F
244 | 11068 | 1 | 6 | 135 |  |  |  | BUILDING WORK
245 | 11069 | 1 | 6 | 135 |  |  |  | Bill No 6
246 | 11070 | 1 | 6 | 135 |  |  |  | CARPENTRY AND JOINERY
247 | 11071 | 1 | 6 | 135 |  |  |  | PREAMBLES
248 | 11072 | 1 | 6 | 135 |  | 19 |  | For preambles see "Model Preambles for Trades (2008 Edition)"
249 | 11074 | 1 | 6 | 135 |  |  |  | DOORS, ETC
250 | 12445 | 1 | 6 | 135 |  |  |  | Approved solid chipcore flush doors with commercial veneer, hung to steel frames
251 | 11076 | 1 | 6 | 135 | 1 |  |  | 40mm Door 813 x 2032mm high | No | 1
252 | 11080 | 1 | 6 | 135 | 2 |  |  | 40mm Purpose made door 536 x 2032mm high | No | 1
253 | 12448 | 1 | 6 | 135 | 3 |  |  | 40mm Purpose made double door 1448 x 2032mm high with rebated meeting edges | No | 1
11 | 9970 | 1 | 1 | 112
9 | 6695 | 1 | 1 | 112 |  | 66
10 | 9969 | 1 | 1 | 112
11 | 9970 | 1 | 1 | 112
9 | 6695 | 1 | 1 | 112 |  | 66
10 | 9969 | 1 | 1 | 112
11 | 9970 | 1 | 1 | 112
12 | 9971 | 1 | 1 | 112
9 | 6695 | 1 | 1 | 112 |  | 66
10 | 9969 | 1 | 1 | 112
Carried to Collection
245 | 11069 | 1 | 6 | 135 |  |  |  | Bill No 6
246 | 11070 | 1 | 6 | 135 |  |  |  | CARPENTRY AND JOINERY
5 | 3627 | 1 | 1 | 112 |  |  |  | COLLECTION
Page No
6 | 6692 | 1 | 1 | 112 |  | 19 |  | Total Brought from Page No |  | 135
7 | 6693 | 1 | 1 | 112 |  | 66
6 | 6692 | 1 | 1 | 112 |  | 19
7 | 6693 | 1 | 1 | 112 |  | 66
8 | 6694 | 1 | 1 | 112 |  | 66
9 | 6695 | 1 | 1 | 112 |  | 66
8 | 6694 | 1 | 1 | 112 |  | 66
10 | 9969 | 1 | 1 | 112
11 | 9970 | 1 | 1 | 112
12 | 9971 | 1 | 1 | 112
13 | 9972 | 1 | 1 | 112
9 | 6695 | 1 | 1 | 112 |  | 66
10 | 9969 | 1 | 1 | 112
11 | 9970 | 1 | 1 | 112
9 | 6695 | 1 | 1 | 112 |  | 66
10 | 9969 | 1 | 1 | 112
11 | 9970 | 1 | 1 | 112
12 | 9971 | 1 | 1 | 112
9 | 6695 | 1 | 1 | 112 |  | 66
10 | 9969 | 1 | 1 | 112
12 | 9971 | 1 | 1 | 112
Carried forward to Summary Section No 1
255 | 1197 | 1 | 7 | 136 |  |  |  | SCHEDULE F
256 | 11016 | 1 | 7 | 136 |  |  |  | BUILDING WORK
257 | 1198 | 1 | 7 | 136 |  |  |  | Bill No 7
258 | 1199 | 1 | 7 | 136 |  |  |  | IRONMONGERY
259 | 4323 | 1 | 7 | 136 |  |  |  | PREAMBLES
260 | 6839 | 1 | 7 | 136 |  | 19 |  | For preambles see "Model Preambles for Trades (2008 Edition)"
261 | 12937 | 1 | 7 | 136 |  |  |  | HINGES, BOLTS, ETC
262 | 12938 | 1 | 7 | 136 | 1 |  |  | 153mm DFB-SC-180 flush bolt with keep let into metal | No | 1
263 | 12941 | 1 | 7 | 136 | 2 |  |  | 153mm DFB-SC-180 flush bolt with keep let into concrete | No | 1
264 | 11083 | 1 | 7 | 136 |  |  |  | LOCKS
265 | 11092 | 1 | 7 | 136 |  |  |  | Keys
266 | 11093 | 1 | 7 | 136 |  |  |  | Unless otherwise described locks shall have two keys each
267 | 11091 | 1 | 7 | 136 |  |  |  | Manufactured by "Dorma"
268 | 11085 | 1 | 7 | 136 | 3 |  |  | D035S SS Bathroom sash lock with 57mm backset | No | 1
269 | 12578 | 1 | 7 | 136 | 4 |  |  | D07735 SS narrow stile heavy duty swivel dead lock with 35mm backset | No | 3
270 | 12934 | 1 | 7 | 136 | 5 |  |  | D037 D SS clinder deadlock with 57 backset | No | 2
Carried to Collection
271 | 12824 | 1 | 7 | 136 |  |  |  | EN-SUITE LOCKS
272 | 12825 | 1 | 7 | 136 |  |  |  | The following locks are to be suitable for master key operation
273 | 12826 | 1 | 7 | 136 |  |  |  | Manufactured by "Dorma"
274 | 12579 | 1 | 7 | 136 | 6 |  |  | 42m DSC054201 satin nickel five pin euro-profile single cylinder | No | 2
275 | 11086 | 1 | 7 | 137 | 7 |  |  | 65mm DKC056501 KD satin nickel five pin euro-profile knob cylinder | No | 3
276 | 12580 | 1 | 7 | 137 | 8 |  |  | Master key | No | 1
277 | 11087 | 1 | 7 | 137 |  |  |  | HANDLES
278 | 11094 | 1 | 7 | 137 |  |  |  | Manufactured by "Dorma"
279 | 12932 | 1 | 7 | 137 | 9 |  |  | TH126 WC SS Lever on rose with bathroom/wc furniture | Sets | 1
280 | 12572 | 1 | 7 | 137 | 10 |  |  | 382 x 32mm DPH215 D-shaped offset back-to-back pull handles | Pairs | 3
281 | 12933 | 1 | 7 | 137 | 11 |  |  | 149 x 19mm DPH301C BT straight tubular pull handle | No | 3
282 | 12568 | 1 | 7 | 137 |  |  |  | ESCUTCHEONS
283 | 12569 | 1 | 7 | 137 |  |  |  | Manufactured by "Dorma"
284 | 12571 | 1 | 7 | 137 | 12 |  |  | DCE-105 SS narrow stile cylinder hole escutcheons | Pairs | 3
285 | 12935 | 1 | 7 | 137 | 13 |  |  | DCE-002 SS round cylinder hole escutcheons | Pairs | 2
286 | 12573 | 1 | 7 | 137 |  |  |  | REBATE CONVERSION KITS
287 | 12575 | 1 | 7 | 137 |  |  |  | Manufactured by "Dorma"
288 | 12576 | 1 | 7 | 137 | 14 |  |  | D038R NP rebated conversion kit for euro-profile cylinder locks | No | 1
289 | 12582 | 1 | 7 | 137 |  |  |  | DOOR CLOSERS
290 | 12584 | 1 | 7 | 137 | 15 |  |  | TS91B SL cam action slide channel door closer with non-hold open action and hydraulic speed control | No | 3
291 | 12585 | 1 | 7 | 137 |  |  |  | Manufactured by "Dorma"
292 | 11099 | 1 | 7 | 137 |  |  |  | LETTERS, NAME PLATES, ETC
293 | 12559 | 1 | 7 | 137 |  |  |  | Manufactured by "Dorma" and screwed to doors, plugged to walls, etc
294 | 12586 | 1 | 7 | 137 | 16 |  |  | 150 x 150mm DSS-132-MF stainless steel plate with a male and female symbol | No | 1
295 | 12936 | 1 | 7 | 137 | 17 |  |  | 150 x 150mm DSS-136-EL stainless steel plate with an electrical symbol | No | 2
Carried to Collection
296 | 12942 | 1 | 7 | 138 | 18 |  |  | 150 x 150mm DSS-146-FE stainless steel plate with a fire extinguisher symbol | No | 1
297 | 12943 | 1 | 7 | 138 | 19 |  |  | 150 x 150mm DSS-145-FHR stainless steel plate with a fire hose reel symbol | No | 1
298 | 12958 | 1 | 7 | 138 | 20 |  |  | 150 x 150mm DSS-140-RMR stainless steel plate with a running man right symbol | No | 3
299 | 12944 | 1 | 7 | 138 | 21 |  |  | 150 x 150mm DSS-143-SA stainless steel plate with a red straight arrow symbol | No | 1
300 | 12957 | 1 | 7 | 138 | 22 |  |  | 150 x 150mm DSS-143-SA stainless steel plate with a green straight arrow symbol | No | 3
301 | 11109 | 1 | 7 | 138 |  |  |  | SUNDRIES
302 | 11114 | 1 | 7 | 138 |  |  |  | Manufactured by "Dorma"
303 | 11111 | 1 | 7 | 138 | 23 |  |  | DHC-SS-013B SS Hat and coat hook | No | 1
304 | 12931 | 1 | 7 | 138 | 24 |  |  | DDS-SS-017 door stop | No | 3
305 | 4378 | 1 | 7 | 138 |  |  |  | BATHROOM FITTINGS
306 | 12945 | 1 | 7 | 138 |  |  |  | Manufactured by "Franke"
307 | 12946 | 1 | 7 | 138 | 25 |  |  | Stratos (code STRX672) lockable stainless steel toilet roll holder, plugged | No | 1
308 | 12947 | 1 | 7 | 138 | 26 |  |  | Stratos (code STR618) stainless steel soap dispenser, plugged | No | 1
309 | 12948 | 1 | 7 | 138 | 27 |  |  | Stratos (code BS610) stainless steel waste bin, plugged | No | 1
310 | 11570 | 1 | 7 | 138 |  |  |  | C-M First Aid
311 | 11571 | 1 | 7 | 138 | 28 |  |  | Epoxy powder coated first aid metal box, 410 x 305 x 130mm including standard school kit equipment, plugged | No | 1
312 | 12822 | 1 | 7 | 138 |  |  |  | Supplied by "3pin" (012-653 2545)
313 | 12823 | 1 | 7 | 138 | 29 |  |  | Xlerator brushed stainless steel hand dryer (code HDX0200), plugged | No | 1
6 | 6692 | 1 | 1 | 112 |  | 19
7 | 6693 | 1 | 1 | 112 |  | 66
8 | 6694 | 1 | 1 | 112 |  | 66
Carried to Collection
257 | 1198 | 1 | 7 | 136 |  |  |  | Bill No 7
258 | 1199 | 1 | 7 | 136 |  |  |  | IRONMONGERY
5 | 3627 | 1 | 1 | 112 |  |  |  | COLLECTION
Page No
6 | 6692 | 1 | 1 | 112 |  | 19 |  | Total Brought from Page No |  | 136
6 | 6692 | 1 | 1 | 112 |  | 19 |  | Total Brought from Page No |  | 137
6 | 6692 | 1 | 1 | 112 |  | 19 |  | Total Brought from Page No |  | 138
6 | 6692 | 1 | 1 | 112 |  | 19
7 | 6693 | 1 | 1 | 112 |  | 66
8 | 6694 | 1 | 1 | 112 |  | 66
9 | 6695 | 1 | 1 | 112 |  | 66
8 | 6694 | 1 | 1 | 112 |  | 66
10 | 9969 | 1 | 1 | 112
11 | 9970 | 1 | 1 | 112
12 | 9971 | 1 | 1 | 112
13 | 9972 | 1 | 1 | 112
9 | 6695 | 1 | 1 | 112 |  | 66
10 | 9969 | 1 | 1 | 112
11 | 9970 | 1 | 1 | 112
9 | 6695 | 1 | 1 | 112 |  | 66
10 | 9969 | 1 | 1 | 112
11 | 9970 | 1 | 1 | 112
12 | 9971 | 1 | 1 | 112
9 | 6695 | 1 | 1 | 112 |  | 66
10 | 9969 | 1 | 1 | 112
Carried forward to Summary Section No 1
315 | 12610 | 1 | 8 | 140 |  |  |  | SCHEDULE F
316 | 12611 | 1 | 8 | 140 |  |  |  | BUILDING WORK
317 | 12612 | 1 | 8 | 140 |  |  |  | Bill No 8
318 | 12613 | 1 | 8 | 140 |  |  |  | STRUCTURAL STEELWORK
319 | 12614 | 1 | 8 | 140 |  |  |  | PREAMBLES
320 | 12615 | 1 | 8 | 140 |  | 19 |  | For preambles see "Model Preambles for Trades (2008 Edition)"
321 | 12616 | 1 | 8 | 140 |  |  |  | SUPPLEMENTARY PREAMBLES
322 | 12617 | 1 | 8 | 140 |  |  |  | General
323 | 12618 | 1 | 8 | 140 |  |  |  | All structural steelwork shall comply with SANS 2001-CS1 or SANS 10162 and SANS 14713 as applicable. Structural fasteners shall comply with SANS 10094 Structural steelwork shall be cleaned and prepared by wire brushing in accordance with SANS 10064 and all surfaces shall be primed as specified with a minimum dry film thickness of 30 micrometres before leaving the workshop. Upon delivery to the site and again after erection all bared surfaces shall be made good with similar primer The contractor shall be responsible for the preparation of all shop detail drawings
324 | 12619 | 1 | 8 | 140 |  |  |  | Descriptions
325 | 12620 | 1 | 8 | 140 |  |  |  | No allowance has been made in the mass of steel for rolling margins, rivets, additional materials in welding, decorative or protective treatment nor constructional aids
326 | 12621 | 1 | 8 | 140 |  |  |  | Descriptions of bolts shall be deemed to include nuts and washers
327 | 12622 | 1 | 8 | 140 |  |  |  | Descriptions of L-shaped and U-shaped anchor bolts shall be deemed to include bending, threading, nuts and washers and embedding in concrete
Carried to Collection
328 | 12623 | 1 | 8 | 141 |  |  |  | Descriptions of expansion anchors and bolts and chemical anchors and bolts shall be deemed to include nuts, washers and mortices in brickwork or concrete
329 | 12624 | 1 | 8 | 141 |  |  |  | Descriptions of L-shaped and U-shaped anchor bolts shall be deemed to include bending, threading, nuts and washers and embedding in concrete. Where anchor bolts are described as embedded in sides or soffits of concrete it shall be deemed to include holes through formwork.
330 | 12625 | 1 | 8 | 141 |  |  |  | Descriptions of expansion anchors and bolts and chemical anchors and bolts shall be deemed to include nuts, washers and mortices in brickwork or concrete.
331 | 12626 | 1 | 8 | 141 |  | 142 |  | Metalwork described as "holed for bolt(s)" shall be deemed to exclude the bolts unless otherwise described
332 | 12627 | 1 | 8 | 141 |  |  |  | STEEL COLUMNS
333 | 12976 | 1 | 8 | 141 |  |  |  | Welded columns in single lengths with flat base and cap connection plates, embedded in concrete or bolted to brickwork
334 | 12977 | 1 | 8 | 141 | 1 |  |  | 75 x 75 x 3mm Thick hollow section columns, 1790mm long | No | 2
335 | 12650 | 1 | 8 | 141 |  |  |  | Welded columns in single lengths with flat base, cap, bearer and connection plates, bolted to concrete and steel
336 | 12651 | 1 | 8 | 141 | 2 |  |  | 139.7mm External diameter x 4mm thick inclined columns with 6mm thick plate end caps welded on and both ends three times slotted for 200mm length to form openings for connection and support plates | t | 0.25
337 | 12859 | 1 | 8 | 141 | 3 |  |  | 400 x 250 x 16mm Thick flat section base plate, four times holed for bolts | No | 4
338 | 12860 | 1 | 8 | 141 | 4 |  |  | 200 x 200 x 20mm Thick flat section connection plates with rounded top edge to 100mm radius, once holed for bolt and welded to base plate | No | 8
339 | 12861 | 1 | 8 | 141 | 5 |  |  | 300 x 225 x 20mm Thick flat section connection plates, twice rounded to 85mm radius, once holed for bolt and welded to rafter | No | 8
340 | 12862 | 1 | 8 | 141 | 6 |  |  | 170 x 435 x 20mm Thick flat section connection plates, with one end rounded to 85mm radius, once holed for bolt and inserted and welded 200mm deep into column | No | 8
Carried to Collection
341 | 12863 | 1 | 8 | 142 | 7 |  |  | 150 x 200 x 20mm Thick flat section connection plates, twice rounded to 40mm radius, once holed for bolt and inserted and welded 200mm deep into column | No | 8
342 | 12869 | 1 | 8 | 142 |  |  |  | Welded bracing, etc with flat connection plates, bolted to steel
343 | 12888 | 1 | 8 | 142 | 8 |  |  | 40mm Diameter solid section bracing rods with both ends sleeved 110mm deep for 20mm thick connector plates | t | 0.38
344 | 12871 | 1 | 8 | 142 | 9 |  |  | 80 x 200 x 20mm Thick flat section connection plates, with one end rounded to 40mm radius, once holed for bolt and inserted and welded 110mm deep into bracing rod | No | 16
345 | 12872 | 1 | 8 | 142 | 10 |  |  | 230 x 370 x 20mm Thick flat section connection plates, four times twice rounded to 40mm radius and four times holed for bolts | No | 4
346 | 12873 | 1 | 8 | 142 |  |  |  | STEEL TRUSSES
347 | 12645 | 1 | 8 | 142 |  |  |  | Welded beams in single lengths with flat bearer and connection plates, bolted to steel or concrete
348 | 12874 | 1 | 8 | 142 | 11 |  |  | 406 x 140mm x 39kg/m I-section false rafter beams | t | 0.67
349 | 12646 | 1 | 8 | 142 | 12 |  |  | 406 x 140mm x 39kg/m I-section rafter beams in lengths exceeding 13m and not exceeding 18m | t | 2.74
350 | 12875 | 1 | 8 | 142 | 13 |  |  | 14 x 280 x 8mm Thick flat section rafter connection plates, eight times holed for bolts and welded to rafter ends | No | 4
351 | 12876 | 1 | 8 | 142 | 14 |  |  | 500 x 250 x 16mm Thick flat section wall plates inserted into side of concrete box gutter | No | 12
352 | 12877 | 1 | 8 | 142 | 15 |  |  | 450 x 180 x 16mm Thick flat section connection plates welded to wall plates | No | 12
353 | 12878 | 1 | 8 | 142 | 16 |  |  | 105 x 350 x 16mm Thick flat section connection plates, four times holed for bolts and welded to wall plate connection plate | No | 4
354 | 12879 | 1 | 8 | 142 | 17 |  |  | 50 x Average 750mm long x 16mm thick flat section wall plate support plates, welded to wall plates | No | 8
Carried to Collection
355 | 12647 | 1 | 8 | 142 |  |  |  | STEEL PURLINS, GIRTS, BRACING, ETC
356 | 12641 | 1 | 8 | 143 |  |  |  | Purlins and girts bolted to steel
357 | 12648 | 1 | 8 | 143 | 18 |  |  | 275 x 100 x 20 x 3mm Thick cold-formed lipped channel purlins | t | 3.1
358 | 12975 | 1 | 8 | 143 | 19 |  |  | 125 x 50 x 20 x 2mm Thick cold-formed lipped channel carrier support purlins | t | 0.07
359 | 12889 | 1 | 8 | 143 | 20 |  |  | 215 x 200 x 6mm Thick flat section purlin connection plates, four times holed for bolts and welded to rafter | No | 60
360 | 12890 | 1 | 8 | 143 | 21 |  |  | 215 x 60 x 6mm Thick flat section support cleat welded to purlin connection plates | No | 60
361 | 12649 | 1 | 8 | 143 |  |  |  | Welded bracing, anti-sag rails, etc with flat connection plates, bolted to steel
362 | 12892 | 1 | 8 | 143 | 22 |  |  | IPEaa 100 anti-sag rails fixed to connection plates | t | 0.49
363 | 12893 | 1 | 8 | 143 | 23 |  |  | IPEaa 140 girts or support beams bolted to connection plates | t | 2.41
364 | 12895 | 1 | 8 | 143 | 24 |  |  | 150 x 140 x 6mm Thick anti-sag rail connection plates welded to purlins | No | 120
365 | 12894 | 1 | 8 | 143 | 25 |  |  | 215 x 60 x 6mm Thick flat girt connection plates welded to trusses | No | 56
366 | 12970 | 1 | 8 | 143 |  |  |  | Ceiling rails welded to steel or bolted to concrete
367 | 12971 | 1 | 8 | 143 | 26 |  |  | 20 x 30 x 1,6mm ceiling connection plates welded to beams | m | 89
368 | 12972 | 1 | 8 | 143 | 27 |  |  | 70 x 70 x 3mm ceiling connection plates, each ten times holed for expansion bolts (2 off) | m | 17
369 | 12880 | 1 | 8 | 143 |  |  |  | SUSPENSION CABLES
370 | 12881 | 1 | 8 | 143 |  |  |  | Welded suspension cables, etc with flat connection plates, bolted to steel
371 | 12654 | 1 | 8 | 143 | 28 |  |  | 40mm Diameter solid section suspension rods with one end sleeved 110mm deep for 20mm thick connection plates and other end threaded for a length of 200mm and fixed to closed body rigging screws | t | 0.97
372 | 12883 | 1 | 8 | 143 | 29 |  |  | 230 x 230 x 16mm Thick flat section wall plates inserted into side of concrete columns | No | 12
Carried to Collection
373 | 12884 | 1 | 8 | 144 | 30 |  |  | 90 x 120mm Overall x 20mm thick irregular shaped flat section connection plates, once rounded to 32mm radius and once holed for bolt and welded to wall plate | No | 24
374 | 12887 | 1 | 8 | 144 | 31 |  |  | 90 x 250 x 20mm Thick flat section triangular shaped connection plates, once holed and once rounded to 40mm radius and welded to trusses | No | 12
375 | 12885 | 1 | 8 | 144 | 32 |  |  | 80 x 200 x 20mm Thick flat section connection plates, with one end rounded to 40mm radius, once holed for bolt and inserted and welded 110mm deep into suspension rod | No | 12
376 | 12886 | 1 | 8 | 144 | 33 |  |  | 50 x Average 597mm long x 16mm thick flat section wall plate support plates, welded to wall plates | No | 24
377 | 12827 | 1 | 8 | 144 |  |  |  | BOLTS, FASTENERS, ETC
378 | 12867 | 1 | 8 | 144 |  |  |  | Grade 4.8 bolts
379 | 12866 | 1 | 8 | 144 | 34 |  |  | M20mm threaded anchor bolt 530mm long with 90 x 90 x 12mm plated welded on and embedded in top of concrete | No | 16
380 | 12898 | 1 | 8 | 144 |  |  |  | Grade 8.8 bolts
381 | 12896 | 1 | 8 | 144 | 35 |  |  | M12 bolts | kg | 55
382 | 12900 | 1 | 8 | 144 | 36 |  |  | M16 bolts | kg | 45
383 | 12899 | 1 | 8 | 144 | 37 |  |  | M20 bolts | kg | 5
384 | 12901 | 1 | 8 | 144 | 38 |  |  | M30 bolts | kg | 35
385 | 12973 | 1 | 8 | 144 |  |  |  | Expansion bolts
386 | 12974 | 1 | 8 | 144 | 39 |  |  | M8 x 50mm bolts | No | 20
387 | 12655 | 1 | 8 | 144 |  |  |  | Elephant Lifting or "Vitalift" closed body rigging screws
388 | 12657 | 1 | 8 | 144 | 40 |  |  | 39mm Diameter closed body rigging screws with one end with "Clevis Jaw" for bolt fixing (including bolt, nuts and washers) and other end with lock nut to receive 40mm threaded suspension rod (6 ton working load capacity) | No | 12
389 | 12868 | 1 | 8 | 144 |  |  |  | SUNDRIES
390 | 12864 | 1 | 8 | 145 |  |  |  | 15Mpa "abe dura.grout" non-shrink grouting
391 | 12865 | 1 | 8 | 145 | 41 |  |  | Bedding approximately 20mm thick under 400 x 250mm base plate | No | 4
Carried to Collection
317 | 12612 | 1 | 8 | 140 |  |  |  | Bill No 8
318 | 12613 | 1 | 8 | 140 |  |  |  | STRUCTURAL STEELWORK
5 | 3627 | 1 | 1 | 112 |  |  |  | COLLECTION
Page No
6 | 6692 | 1 | 1 | 112 |  | 19 |  | Total Brought from Page No |  | 140
6 | 6692 | 1 | 1 | 112 |  | 19 |  | Total Brought from Page No |  | 141
6 | 6692 | 1 | 1 | 112 |  | 19 |  | Total Brought from Page No |  | 142
[8 empty] | Total Brought from Page No |  | 143
8 | 6694 | 1 | 1 | 112 |  | 66
9 | 6695 | 1 | 1 | 112 |  | 66 |  | Total Brought from Page No |  | 144
8 | 6694 | 1 | 1 | 112 |  | 66
10 | 9969 | 1 | 1 | 112
11 | 9970 | 1 | 1 | 112
12 | 9971 | 1 | 1 | 112
13 | 9972 | 1 | 1 | 112
9 | 6695 | 1 | 1 | 112 |  | 66
10 | 9969 | 1 | 1 | 112
11 | 9970 | 1 | 1 | 112
9 | 6695 | 1 | 1 | 112 |  | 66
10 | 9969 | 1 | 1 | 112
11 | 9970 | 1 | 1 | 112
12 | 9971 | 1 | 1 | 112
9 | 6695 | 1 | 1 | 112 |  | 66
10 | 9969 | 1 | 1 | 112
Carried forward to Summary Section No 1
393 | 1256 | 1 | 9 | 147 |  |  |  | SCHEDULE F
394 | 11017 | 1 | 9 | 147 |  |  |  | BUILDING WORK
395 | 1257 | 1 | 9 | 147 |  |  |  | Bill No 9
396 | 4310 | 1 | 9 | 147 |  |  |  | METALWORK
397 | 4311 | 1 | 9 | 147 |  |  |  | PREAMBLES
398 | 6944 | 1 | 9 | 147 |  | 19 |  | For preambles see "Model Preambles for Trades (2008 Edition)"
399 | 6945 | 1 | 9 | 147 |  |  |  | SUPPLEMENTARY PREAMBLES
400 | 8115 | 1 | 9 | 147 |  | 96 |  | Primer
401 | 8116 | 1 | 9 | 147 |  | 96 |  | All surfaces of steelwork cleaned and prepared by wire brushing in accordance with SANS 10064 and all surfaces shall be painted with approved factory etch primer to a minimum dry film thickness of 30 micrometres before leaving the workshop of the manufacturer All scratches, chips or blemishes to be made good on site after erection All rates tendered must make provision for this as no claim will afterwards be entertained.
402 | 8117 | 1 | 9 | 147 |  | 96 |  | Descriptions
403 | 8118 | 1 | 9 | 147 |  |  |  | No allowance has been made in the mass of steel for rolling margins, rivets, additional materials in welding, decorative or protective treatment nor constructional aids
404 | 8119 | 1 | 9 | 147 |  | 96 |  | Descriptions of bolts shall be deemed to include nuts and washers Descriptions of expansion anchors and bolts and chemical anchors and bolts shall be deemed to include nuts, washers and mortices in brickwork and concrete
405 | 8120 | 1 | 9 | 147 |  | 96 |  | Metalwork described as "holed for bolt(s)" shall be deemed to exclude the bolts unless otherwise described
Carried to Collection
406 | 8121 | 1 | 9 | 148 |  |  |  | Welded joints and intersections
407 | 8122 | 1 | 9 | 148 |  |  |  | Prices of continuous rails shall include for welded joints in the length and prices of instersections shall include all cutting, mitring, scribing, shaping, etc
408 | 8123 | 1 | 9 | 148 |  |  |  | Bends, knees, ramps and the like to continuous rails shall be forged and rounded to approved radii
409 | 8124 | 1 | 9 | 148 |  |  |  | Prices for balustrades, burglar guards and the like shall include for framed and welded joints at instersections
410 | 8125 | 1 | 9 | 148 |  |  |  | Screws and bolts
411 | 8126 | 1 | 9 | 148 |  |  |  | Screws and bolts shall be of corresponding metal and colour and heads of screws shall be countersunk. Self-tapping screws shall, unless described otherwise, be used for srewing items items to adjoining metalwork. Stainless steel screws shall be used for fixing aluminium
412 | 8127 | 1 | 9 | 148 |  |  |  | Items fixed to adjoining metalwork with rivets, self-tapping screws, machine screws, etc shall include all necessary drillings
413 | 8128 | 1 | 9 | 148 |  |  |  | Where bolting is specified, projecting shank ends of bolts shall be cut off flush and left smooth
414 | 8140 | 1 | 9 | 148 |  | 77 |  | Sealing of all abutments
415 | 8141 | 1 | 9 | 148 |  | 77 |  | All windows, louvres, etc abutting brick or concrete walls, etc to be sealed watertight with an approved silicon sealant along all joints and prices to allow therefore
416 | 11118 | 1 | 9 | 148 |  |  |  | PRESSED STEEL DOOR FRAMES
417 | 11120 | 1 | 9 | 148 |  |  |  | 1.6mm Rebated frames suitable for half brick walls
418 | 11122 | 1 | 9 | 148 | 1 |  |  | Frame for door 813 x 2032mm high | No | 1
419 | 12442 | 1 | 9 | 148 | 2 |  |  | Frame for door 536 x 2032mm high | No | 1
420 | 12443 | 1 | 9 | 148 | 3 |  |  | Frame for double door 1448 x 2032mm high | No | 1
Carried to Collection
421 | 12454 | 1 | 9 | 148 |  | 209 |  | ALUMINIUM WINDOWS, DOORS, ETC.
422 | 12455 | 1 | 9 | 148 |  |  |  | SUPPLEMENTARY PREAMBLES
423 | 12456 | 1 | 9 | 149 |  | 99 |  | Manufacturing and installation of aluminium doors, windows, shopfronts, etc
424 | 12457 | 1 | 9 | 149 |  | 99 |  | All aluminium doors, windows, shopfronts, etc. are to be manufactured, supplied and installed complete under guarantee by an approved firm of specialists and shall comply with AAAMSA design criteria
425 | 12458 | 1 | 9 | 149 |  | 99 |  | The following documents, certificates, guarantees, etc. shall be provided and the necessary approvals obtained from the Principal Agent prior to commencement of any fabrication and/or work on site:
426 | 12459 | 1 | 9 | 149 |  | 100 |  | 1 A complete set of manufacturing drawings as prepared by manufacturer of the aluminium doors, windows and shopfront units
427 | 12460 | 1 | 9 | 149 |  | 100 |  | 2 A copy of the relevant AAAMSA Performance Test Certificate from the manufacturer/specialist supplying or installing the glazed architectural products
428 | 12461 | 1 | 9 | 149 |  |  |  | 3 A copy of the appropriate SAFIERA Energy Rating Certification
429 | 12462 | 1 | 9 | 149 |  | 99 |  | The following certificates, etc shall be provided and handed over to the Principal Agent upon completion of the aluminium work on site:
430 | 12463 | 1 | 9 | 149 |  | 100 |  | 1 AAAMSA Performance Test Certificate
431 | 12464 | 1 | 9 | 149 |  | 100 |  | 2 AAAMSA or SAGGA Glass & Glazing Certificate
432 | 12465 | 1 | 9 | 149 |  | 100 |  | 3 AAAMSA Surface Finishing Certificate
433 | 12466 | 1 | 9 | 149 |  | 100 |  | 4 AAAMSA or SASA Skylight System Certificate (where applicable)
434 | 12467 | 1 | 9 | 149 |  |  |  | 5 AAAMSA Architectural Product Certificate (in the event drawings are not provided)
435 | 12468 | 1 | 9 | 149 |  |  |  | 5 SAFIERA Energy Rating Certification
Carried to Collection
436 | 12469 | 1 | 9 | 150 |  | 100 |  | Approved workshop drawings, design and guarantee certificates
437 | 12470 | 1 | 9 | 150 |  | 100 |  | It will be regarded the contractor's responsibility to timeously prepare, submit and obtain the necessary approvals from the principal agent in respect of the required manufacturing drawings and specified design and guarantee certificates
438 | 12471 | 1 | 9 | 150 |  | 100 |  | Building in
439 | 12472 | 1 | 9 | 150 |  | 100 |  | Tendered rates for doors, windows, shopfronts, etc., should include for the setting up and builing in position in brickwork or concrete with all abutments, joints, etc. sealed with approved coloured silicon joint sealant and to be left completely watertight
440 | 12473 | 1 | 9 | 150 |  | 101 |  | Upon completion of the works, all doors, windows, shopfronts, etc., are to be properly serviced and rendered in a complete and satisfactory state of repair and working order
441 | 12474 | 1 | 9 | 150 |  | 101 |  | Protection
442 | 12475 | 1 | 9 | 150 |  | 101 |  | Doors, windows, shopfronts, etc. shall be supplied with protective tape and plastic and must be erected, wherever practicable, as near to the end of the contract period as possible to minimise the danger of possible damages. Protective material must be maintained during the course of the project to ensure protection against possible damages, deterioration or discolouration caused by movement of personnel, mortar droppings, varnish, wax, paint, etc., all to the entire satisfaction of the principal agent and shall be removed only once surrounding trades have been completed
443 | 12476 | 1 | 9 | 150 |  | 101 |  | Glazing
444 | 12477 | 1 | 9 | 150 |  | 101 |  | All glazing and thicknesses thereof shall comply with SAGGA and AAAMSA regulations irrespective of thicknesses described and/or shown on the drawing or schedules
445 | 12478 | 1 | 9 | 150 |  | 101 |  | Tendered rates must cater for glazing with all glass/frame abutments being be sealed with and including proprietary type neoprene extruded gaskets, well fitted and with fair cut mitres at corners. Care must be taken to ensure that all neoprene extruded gaskets do line up with the glazing rebates of frames
12 | 9971 | 1 | 1 | 112
13 | 9972 | 1 | 1 | 112
9 | 6695 | 1 | 1 | 112 |  | 66
10 | 9969 | 1 | 1 | 112
11 | 9970 | 1 | 1 | 112
9 | 6695 | 1 | 1 | 112 |  | 66
10 | 9969 | 1 | 1 | 112
11 | 9970 | 1 | 1 | 112
Carried to Collection
446 | 12479 | 1 | 9 | 151 |  | 101 |  | Steel louvered windows
447 | 12480 | 1 | 9 | 151 |  | 101 |  | Steel louvered windows to be "Stormline" or other approved adjustable steel louvres of powder coated finish, complete with framework, stiles pivoted glass holds, weather beads, handle, etc., supplied by and installed all in accordance to the manufacturer's specifications
448 | 12481 | 1 | 9 | 151 |  | 101 |  | Ironmongery
449 | 12482 | 1 | 9 | 151 |  | 101 |  | - Hinges: Unless otherwise described, swing doors are to be hung on one-and-half pairs aluminium hinges with stainless steel pins, nylon bushes and stainless steel washers per leaf
450 | 12483 | 1 | 9 | 151 |  | 102 |  | - Flush bolts: Double, sliding and sliding/stacking doors shall be factory fitted with and including flush bolts at bottom and top as described to facilitate easy access
451 | 12484 | 1 | 9 | 151 |  | 102 |  | - Furniture: All other furniture (ie. door locks, door handles, door closers, door stops, etc) are descibed and provided for elsewhere in this document. Rates must make provision for preparing door leaves and fixing of ironmongery complete
452 | 12485 | 1 | 9 | 151 |  | 102 |  | Tendered rates must make provision for the above-mentioned as no additional claims in this regard will afterwards be entertained
453 | 12486 | 1 | 9 | 151 |  | 102 |  | Dimensions
454 | 12487 | 1 | 9 | 151 |  | 102 |  | All dimensions given in the descriptions of the aluminium windows, doors, etc are nominal and actual measurements are to be obtained or taken on the site before fabrication commences
455 | 12488 | 1 | 9 | 151 |  | 102 |  | Dimensions as quoted for the itemised doors, windows, shopfronts, etc. shall take precedence should any dimension on drawings be inconsistent with dimensions referred to in the items hereunder
12 | 9971 | 1 | 1 | 112
13 | 9972 | 1 | 1 | 112
9 | 6695 | 1 | 1 | 112 |  | 66
10 | 9969 | 1 | 1 | 112
11 | 9970 | 1 | 1 | 112
9 | 6695 | 1 | 1 | 112 |  | 66
10 | 9969 | 1 | 1 | 112
11 | 9970 | 1 | 1 | 112
12 | 9971 | 1 | 1 | 112
Carried to Collection
456 | 12489 | 1 | 9 | 152 |  | 102 |  | Drawings for shopfronts, windows, doors, etc
457 | 12490 | 1 | 9 | 152 |  | 103 |  | Full scale drawings of the above-mentioned can be viewed at and/or obtained, during normal office hours, from the principal agent
458 | 12491 | 1 | 9 | 152 |  | 211 |  | Water penetration tests
459 | 12492 | 1 | 9 | 152 |  | 211 |  | The external units are to be tested for water penetration in accordance with SANS and AAAMSA requirements
460 | 12493 | 1 | 9 | 152 |  | 211 |  | Sealing
461 | 12494 | 1 | 9 | 152 |  | 211 |  | Windows, shopfronts and curtain walls are to be sealed on both sides with an approved silicone sealant against adjoining plaster, brickwork, concrete, etc
462 | 12498 | 1 | 9 | 152 |  |  |  | Outward opening aluminium casement windows
463 | 12522 | 1 | 9 | 152 |  |  |  | Powder coated casement window units complete with subframes, ironmongery, 6.35mm clear laminated safety glass with one-way film on the inside, sealing, etc and fixing to brickwork or concrete
464 | 12500 | 1 | 9 | 152 | 4 |  |  | Standard window type PT69, 600 x 900mm high overall | No | 1
465 | 12526 | 1 | 9 | 152 |  |  |  | Powder coated casement window units complete with subframes, ironmongery, 10.38mm clear laminated safety glass, sealing, etc and fixing to brickwork or concrete
466 | 12502 | 1 | 9 | 152 | 5 |  |  | Purpose made window, 2488 x 1790mm high overall, with one transom and one mullion to form four panels, two top equal panels each 620mm high, top hung opening outward and two bottom equal panels each 1170mm high, fixed | No | 2
467 | 12525 | 1 | 9 | 152 | 6 |  |  | Purpose made window, 5577 x 1790mm high overall with one transom and four mullions to form ten panels, five top equal panels each 620mm high, top hung opening and five bottom equal panels each 1170mm high, fixed | No | 1
13 | 9972 | 1 | 1 | 112
9 | 6695 | 1 | 1 | 112 |  | 66
10 | 9969 | 1 | 1 | 112
11 | 9970 | 1 | 1 | 112
9 | 6695 | 1 | 1 | 112 |  | 66
10 | 9969 | 1 | 1 | 112
Carried to Collection
468 | 12516 | 1 | 9 | 152 |  |  |  | Doors, etc
469 | 12517 | 1 | 9 | 153 |  | 219 |  | Powder coated hinged aluminium doors, sidelights and fanlights complete with sub-frames, ironmongery, 10,38mm clear laminated safety glass, sealing, etc plugged to brickwork or concrete
470 | 12930 | 1 | 9 | 153 | 7 | 212.51 |  | Door with frame and fixed fanlight, 863 x 2720mm high overall with fanlight 620mm high and door 2100mm high (door ironmongery elsewhere) | No | 1
471 | 12518 | 1 | 9 | 153 | 8 | 212.51 |  | Door with frame and fixed fanlight, 912 x 2720mm high overall with fanlight 620mm high and door 2100mm high (door ironmongery elsewhere) | No | 2
Carried to Collection
395 | 1257 | 1 | 9 | 147 |  |  |  | Bill No 9
396 | 4310 | 1 | 9 | 147 |  |  |  | METALWORK
5 | 3627 | 1 | 1 | 112 |  |  |  | COLLECTION
Page No
6 | 6692 | 1 | 1 | 112 |  | 19 |  | Total Brought from Page No |  | 147
6 | 6692 | 1 | 1 | 112 |  | 19 |  | Total Brought from Page No |  | 148
6 | 6692 | 1 | 1 | 112 |  | 19 |  | Total Brought from Page No |  | 149
[8 empty] | Total Brought from Page No |  | 150
8 | 6694 | 1 | 1 | 112 |  | 66
9 | 6695 | 1 | 1 | 112 |  | 66 |  | Total Brought from Page No |  | 151
8 | 6694 | 1 | 1 | 112 |  | 66
[8 empty] | Total Brought from Page No |  | 152
8 | 6694 | 1 | 1 | 112 |  | 66
9 | 6695 | 1 | 1 | 112 |  | 66 |  | Total Brought from Page No |  | 153
11 | 9970 | 1 | 1 | 112
12 | 9971 | 1 | 1 | 112
13 | 9972 | 1 | 1 | 112
9 | 6695 | 1 | 1 | 112 |  | 66
10 | 9969 | 1 | 1 | 112
11 | 9970 | 1 | 1 | 112
9 | 6695 | 1 | 1 | 112 |  | 66
10 | 9969 | 1 | 1 | 112
11 | 9970 | 1 | 1 | 112
12 | 9971 | 1 | 1 | 112
9 | 6695 | 1 | 1 | 112 |  | 66
10 | 9969 | 1 | 1 | 112
Carried forward to Summary Section No 1
473 | 1328 | 1 | 10 | 155 |  |  |  | SCHEDULE F
474 | 11030 | 1 | 10 | 155 |  |  |  | BUILDING WORK
475 | 1329 | 1 | 10 | 155 |  |  |  | Bill No 10
476 | 1330 | 1 | 10 | 155 |  |  |  | PLASTERING
477 | 3782 | 1 | 10 | 155 |  |  |  | PREAMBLES
478 | 6980 | 1 | 10 | 155 |  | 19 |  | For preambles see "Model Preambles for Trades (2008 Edition)"
479 | 8164 | 1 | 10 | 155 |  |  |  | SUPPLEMENTARY PREAMBLES
480 | 8165 | 1 | 10 | 155 |  |  |  | Preparatory work
481 | 8166 | 1 | 10 | 155 |  |  |  | Surfaces shall be clean and free from oil and thoroughly wetted directly before any plastering or other in situ finishes are commenced. Concrete surfaces shall be slushed with a mixture of one part cement and one part coarse sand or otherwise treated to form a proper key. Preparatory coats shall be thoroughly scored and roughened to form a proper key
482 | 8167 | 1 | 10 | 155 |  |  |  | Finish
483 | 8168 | 1 | 10 | 155 |  |  |  | All coats of paving and plastering shall be executed in one operation without any blemishes
484 | 8171 | 1 | 10 | 155 |  |  |  | Skirtings
485 | 8172 | 1 | 10 | 155 |  |  |  | Skirtings shall not exceed 25mm thick and shall have a fair edge with arris or rounded external angle at top edge or V-joint to finish flush with plaster and coved or square juntion with floor finish
486 | 8173 | 1 | 10 | 155 |  |  |  | Plaster
487 | 8174 | 1 | 10 | 155 |  |  |  | All plaster, other than skim plaster, shall not be less than 10mm and not more than 20mm thick
11 | 9970 | 1 | 1 | 112
9 | 6695 | 1 | 1 | 112 |  | 66
10 | 9969 | 1 | 1 | 112
Carried to Collection
488 | 8180 | 1 | 10 | 156 |  |  |  | General
489 | 8179 | 1 | 10 | 156 |  |  |  | Rates for plastering described as being on walls shall include concrete columns, beams and lintels flush with the face of the wall
490 | 9549 | 1 | 10 | 156 |  |  |  | Granolithic
491 | 9550 | 1 | 10 | 156 |  |  |  | Method
492 | 9551 | 1 | 10 | 156 |  |  |  | The method to be used shall be either the monolithic method or the bonded method
493 | 9552 | 1 | 10 | 156 |  |  |  | Preparation
494 | 9553 | 1 | 10 | 156 |  |  |  | For granolithic applied monolithically, the concrete floor shall be swept clean after bleeding of the concrete has ceased and the slab has begun to stiffen; any remaining bleed water shall be removed and the granolithic applied immediately thereafter. For granolithic to be bonded to the floor slab after it has hardened, the slab surface shall be hacked (preferably by mechanical means) until all laitance, dirt, oil, etc is dislodged and swept clean of all loose matter. The slab shall then be wetted and kept damp for at least six hours before applying the granolithic
495 | 9554 | 1 | 10 | 156 |  |  |  | Mix
496 | 9555 | 1 | 10 | 156 |  |  |  | Granolithic shall attain a compressive strength of at least 41MPa. The coarse aggregate shall comply with SANS 1083 and shall generally be capable of passing a 10mm mesh sieve. Where the thickness of the granolithic exceeds 25mm, the size of the coarse aggregate shall be increased to the maximum size compatible with the thickness of the granolithic
497 | 9556 | 1 | 10 | 156 |  |  |  | Panels
498 | 9557 | 1 | 10 | 156 |  |  |  | Granolithic shall be laid in panels not exceeding 14mÂ² for monolithic finishes, not exceeding 9,5mÂ² for bonded finishes and not exceeding 6mÂ² for all external granolithic. Wherever possible, panels shall be square but at no time should the length of the panel exceed 1,5 times its width
Carried to Collection
499 | 9558 | 1 | 10 | 157 |  |  |  | Where possible joints between panels shall be positioned over joints in the floor slab and shall be at least 3mm wide through the full thickness of the finish, separated by strips of wood or fibreboard and finished with V-joints
500 | 9559 | 1 | 10 | 157 |  |  |  | Laying
501 | 9560 | 1 | 10 | 157 |  |  |  | Monolithic granolithic shall be applied to the partially set slab and thoroughly compacted and lightly wood floated to the required levels
502 | 9561 | 1 | 10 | 157 |  |  |  | Bonded granolithic shall be applied to the slab after applying a 1:1 sand-and-cement slurry brushed over the surface and allowed to partially set before applying the granolithic. The granolithic shall be throughly compacted and lightly wood floated to the required levels
503 | 9562 | 1 | 10 | 157 |  |  |  | After wood floating, the monolithic and bonded granolithic shall remain undisturbed until bleeding has ceased and the surface has stiffened. Any remaining bleed water and laitance shall then be removed and the surface steel trowelled or power floated
504 | 9563 | 1 | 10 | 157 |  |  |  | Curing, seasoning and protection
505 | 9564 | 1 | 10 | 157 |  |  |  | Granolithic shall be covered with clean hessian with waterproof building foil over and kept wet for at least seven days after laying
506 | 9565 | 1 | 10 | 157 |  |  |  | Colour
507 | 9566 | 1 | 10 | 157 |  |  |  | Coloured granolithic shall be tinted with an approved colouring pigment mixed into the granolithic in the proportion of as specified, of uniform appearance and consistent colour throughout
508 | 3784 | 1 | 10 | 157 |  |  |  | SCREEDS
509 | 12433 | 1 | 10 | 157 |  |  |  | Screeds wood floated, on concrete
510 | 12434 | 1 | 10 | 157 | 1 |  |  | 30mm Thick on floors and landings | m² | 21
511 | 10307 | 1 | 10 | 157 | 2 |  |  | Average 50mm thick on floors with upper surface to falls and currents | m² | 27
512 | 3916 | 1 | 10 | 157 |  |  |  | GRANOLITHIC
513 | 9791 | 1 | 10 | 158 |  |  |  | Untinted granolithic steel floated, on concrete
514 | 9815 | 1 | 10 | 158 | 3 |  |  | 30mm Thick on narrow widths not exceeding 300mm wide in thresholds | m² | 1
Carried to Collection
515 | 1372 | 1 | 10 | 158 |  |  |  | INTERNAL PLASTER
516 | 12428 | 1 | 10 | 158 |  |  |  | Cement plaster wood floated for tiles, on brickwork
517 | 12431 | 1 | 10 | 158 | 4 |  |  | On walls | m² | 14
518 | 12432 | 1 | 10 | 158 | 5 |  |  | On narrow widths not exceeding 300mm wide | m² | 0.3
519 | 11135 | 1 | 10 | 158 |  |  |  | Cement plaster steel trowelled, on brickwork
520 | 10023 | 1 | 10 | 158 | 6 |  |  | On walls | m² | 61
521 | 11142 | 1 | 10 | 158 | 7 |  |  | On narrow widths not exceeding 300mm wide | m² | 2
522 | 12429 | 1 | 10 | 158 |  |  |  | Cement plaster steel trowelled, on concrete
523 | 12430 | 1 | 10 | 158 | 8 |  |  | On ceilings | m² | 21
524 | 8205 | 1 | 10 | 158 |  | 105 |  | CORNER PROTECTORS, DIVIDING STRIPS, ETC
525 | 8206 | 1 | 10 | 158 |  |  |  | Kirk Marketing dividing strips between floor finishes
526 | 8207 | 1 | 10 | 158 | 9 | 39.2/12/9 |  | 3 x 25mm "M-Trim BFB250" flat bar brass dividing strip embedded in screed | m | 3
12 | 9971 | 1 | 1 | 112
9 | 6695 | 1 | 1 | 112 |  | 66
8 | 6694 | 1 | 1 | 112 |  | 66
8 | 6694 | 1 | 1 | 112 |  | 66
9 | 6695 | 1 | 1 | 112 |  | 66
11 | 9970 | 1 | 1 | 112
12 | 9971 | 1 | 1 | 112
13 | 9972 | 1 | 1 | 112
13 | 9972 | 1 | 1 | 112
9 | 6695 | 1 | 1 | 112 |  | 66
10 | 9969 | 1 | 1 | 112
11 | 9970 | 1 | 1 | 112
9 | 6695 | 1 | 1 | 112 |  | 66
Carried to Collection
475 | 1329 | 1 | 10 | 155 |  |  |  | Bill No 10
476 | 1330 | 1 | 10 | 155 |  |  |  | PLASTERING
5 | 3627 | 1 | 1 | 112 |  |  |  | COLLECTION
Page No
6 | 6692 | 1 | 1 | 112 |  | 19 |  | Total Brought from Page No |  | 155
6 | 6692 | 1 | 1 | 112 |  | 19 |  | Total Brought from Page No |  | 156
6 | 6692 | 1 | 1 | 112 |  | 19 |  | Total Brought from Page No |  | 157
[8 empty] | Total Brought from Page No |  | 158
8 | 6694 | 1 | 1 | 112 |  | 66
9 | 6695 | 1 | 1 | 112 |  | 66
8 | 6694 | 1 | 1 | 112 |  | 66
8 | 6694 | 1 | 1 | 112 |  | 66
9 | 6695 | 1 | 1 | 112 |  | 66
11 | 9970 | 1 | 1 | 112
12 | 9971 | 1 | 1 | 112
13 | 9972 | 1 | 1 | 112
9 | 6695 | 1 | 1 | 112 |  | 66
10 | 9969 | 1 | 1 | 112
11 | 9970 | 1 | 1 | 112
9 | 6695 | 1 | 1 | 112 |  | 66
10 | 9969 | 1 | 1 | 112
11 | 9970 | 1 | 1 | 112
12 | 9971 | 1 | 1 | 112
9 | 6695 | 1 | 1 | 112 |  | 66
10 | 9969 | 1 | 1 | 112
Carried forward to Summary Section No 1
528 | 11144 | 1 | 11 | 160 |  |  |  | SCHEDULE F
529 | 11145 | 1 | 11 | 160 |  |  |  | BUILDING WORK
530 | 11146 | 1 | 11 | 160 |  |  |  | Bill No 11
531 | 11147 | 1 | 11 | 160 |  |  |  | TILING
532 | 11148 | 1 | 11 | 160 |  |  |  | PREAMBLES
533 | 11149 | 1 | 11 | 160 |  | 19 |  | For preambles see "Model Preambles for Trades (2008 Edition)"
534 | 11150 | 1 | 11 | 160 |  |  |  | SUPPLEMENTARY PREAMBLES
535 | 11151 | 1 | 11 | 160 |  |  |  | Patterns
536 | 11152 | 1 | 11 | 160 |  |  |  | Unless otherwise described, tiles shall be laid with continuous joints in both directions
537 | 11153 | 1 | 11 | 160 |  |  |  | Fixing
538 | 11154 | 1 | 11 | 160 |  |  |  | Unless described as "fixed with adhesive to plaster (plaster elsewhere)" descriptions of tiling on brick or concrete walls, columns, etc shall be deemed to include 1:4 cement plaster backing and descriptions of tiling on concrete floors etc shall be deemed to include 1:3 plaster bedding
539 | 11155 | 1 | 11 | 160 |  |  |  | Tiling described as "fixed with adhesive on power floated concrete" shall be deemed to include for approved tiling key-coat
540 | 11156 | 1 | 11 | 160 |  |  |  | Ceramic, porcelain, marble and granite tiles are to be fixed and grouted with suitable adhesives and grouts as recommended by the manufacturer of the tiles
541 | 11157 | 1 | 11 | 160 |  |  |  | WALL TILING
542 | 11158 | 1 | 11 | 160 |  |  |  | 200 x 200 x 5mm White matt ceramic tiles (A-grade) fixed with adhesive to plaster (plaster elsewhere)
543 | 12436 | 1 | 11 | 160 | 1 |  |  | On walls | m² | 12
544 | 11159 | 1 | 11 | 160 | 2 |  |  | On walls in isolated panels, splashbacks, etc | m² | 2
545 | 12441 | 1 | 11 | 161 | 3 |  |  | On narrow widths not exceeding 300mm | m² | 0.3
Carried to Collection
546 | 12437 | 1 | 11 | 161 |  |  |  | FLOOR TILING
547 | 12438 | 1 | 11 | 161 |  |  |  | 300 x 300 x 8mm Porcelain floor tiles (Prime cost of tiles of R450/m2 excluding VAT) fixed with adhesive to screed (screed elsewhere) and flush pointed with tinted waterproof grout
548 | 12439 | 1 | 11 | 161 | 4 |  |  | On floors and landings | m² | 21
549 | 12440 | 1 | 11 | 161 | 5 |  |  | Skirting 75mm high of cut tiles | m | 29
6 | 6692 | 1 | 1 | 112 |  | 19
8 | 6694 | 1 | 1 | 112 |  | 66
9 | 6695 | 1 | 1 | 112 |  | 66
8 | 6694 | 1 | 1 | 112 |  | 66
8 | 6694 | 1 | 1 | 112 |  | 66
9 | 6695 | 1 | 1 | 112 |  | 66
11 | 9970 | 1 | 1 | 112
12 | 9971 | 1 | 1 | 112
8 | 6694 | 1 | 1 | 112 |  | 66
9 | 6695 | 1 | 1 | 112 |  | 66
8 | 6694 | 1 | 1 | 112 |  | 66
8 | 6694 | 1 | 1 | 112 |  | 66
9 | 6695 | 1 | 1 | 112 |  | 66
11 | 9970 | 1 | 1 | 112
12 | 9971 | 1 | 1 | 112
13 | 9972 | 1 | 1 | 112
9 | 6695 | 1 | 1 | 112 |  | 66
10 | 9969 | 1 | 1 | 112
11 | 9970 | 1 | 1 | 112
9 | 6695 | 1 | 1 | 112 |  | 66
10 | 9969 | 1 | 1 | 112
Carried to Collection
530 | 11146 | 1 | 11 | 160 |  |  |  | Bill No 11
531 | 11147 | 1 | 11 | 160 |  |  |  | TILING
551 | 11166 | 1 | 12 | 163 |  |  |  | SCHEDULE F
552 | 11167 | 1 | 12 | 163 |  |  |  | BUILDING WORK
5 | 3627 | 1 | 1 | 112 |  |  |  | COLLECTION
Page No
6 | 6692 | 1 | 1 | 112 |  | 19 |  | Total Brought from Page No |  | 160
6 | 6692 | 1 | 1 | 112 |  | 19 |  | Total Brought from Page No |  | 161
6 | 6692 | 1 | 1 | 112 |  | 19
8 | 6694 | 1 | 1 | 112 |  | 66
9 | 6695 | 1 | 1 | 112 |  | 66
8 | 6694 | 1 | 1 | 112 |  | 66
8 | 6694 | 1 | 1 | 112 |  | 66
9 | 6695 | 1 | 1 | 112 |  | 66
11 | 9970 | 1 | 1 | 112
12 | 9971 | 1 | 1 | 112
13 | 9972 | 1 | 1 | 112
9 | 6695 | 1 | 1 | 112 |  | 66
10 | 9969 | 1 | 1 | 112
11 | 9970 | 1 | 1 | 112
9 | 6695 | 1 | 1 | 112 |  | 66
10 | 9969 | 1 | 1 | 112
11 | 9970 | 1 | 1 | 112
12 | 9971 | 1 | 1 | 112
9 | 6695 | 1 | 1 | 112 |  | 66
10 | 9969 | 1 | 1 | 112
Carried forward to Summary Section No 1
553 | 11168 | 1 | 12 | 163 |  |  |  | Bill No 12
554 | 11169 | 1 | 12 | 163 |  |  |  | PLUMBING AND DRAINAGE
555 | 11170 | 1 | 12 | 163 |  |  |  | PREAMBLES
556 | 11171 | 1 | 12 | 163 |  | 19 |  | For preambles see "Model Preambles for Trades (2008 Edition)"
557 | 11176 | 1 | 12 | 163 |  |  |  | SUPPLEMENTARY PREAMBLES
558 | 12830 | 1 | 12 | 163 |  |  |  | Regulations
559 | 12831 | 1 | 12 | 163 |  |  |  | All drainage and sanitary work shall be executed in accordance with the regulations of the Local Authority. Only registered plumbers and drainlayers shall be employed on any plumbing and drainage work on this contract and a Certificate of Compliance must be issued after completion of the work
560 | 12832 | 1 | 12 | 163 |  |  |  | Prices
561 | 12833 | 1 | 12 | 163 |  |  |  | Prices must include for arranging joints at convenient points, embedding in concrete of for rough cutting around brickwork as the work proceeds
562 | 12834 | 1 | 12 | 163 |  |  |  | No distinction has been made between pipes chased in walls, fixed in ceilings, roofs, floors, columns, slabs, etc or for different finishes to these elements and has been dedcribed as "pipes".
563 | 12835 | 1 | 12 | 163 |  |  |  | Prices shall therefore include for all holderbats, brackets, clips, bands, etc and building in or chasing of same, holes through brickwork, concrete, etc and for making good facings, plaster, granolithic and other in-situ finishes as necessary
564 | 12836 | 1 | 12 | 163 |  |  |  | Prices to fixing of sanitary fittings etc shall include for setting up and fixing in position as described, joints to soil, waste and supply pipes as the case may be, making good finishes around and for protecting fittings from injury during subsequent building operations
10 | 9969 | 1 | 1 | 112
11 | 9970 | 1 | 1 | 112
9 | 6695 | 1 | 1 | 112 |  | 66
10 | 9969 | 1 | 1 | 112
11 | 9970 | 1 | 1 | 112
12 | 9971 | 1 | 1 | 112
9 | 6695 | 1 | 1 | 112 |  | 66
Carried to Collection
565 | 11177 | 1 | 12 | 164 |  |  |  | Wire gratings
566 | 11178 | 1 | 12 | 164 |  |  |  | Descriptions of gutter outlets etc shall be deemed to include wire balloon gratings
567 | 11185 | 1 | 12 | 164 |  |  |  | Stainless steel basins, sinks, wash troughs, urinals, etc
568 | 11186 | 1 | 12 | 164 |  |  |  | Stainless steel for economy basins, domestic sinks and worktops shall be Type 430 (17/0) Stainless steel for urinals, basins, quality sinks, wash troughs, institutional equipment, etc shall be Type 304 (18/8) Stainless steel for laboratory sinks, photographic equipment, etc shall be Type 316 (18/8) Units shall have standard aprons on all exposed edges and tiling keys against walls where applicable
569 | 11187 | 1 | 12 | 164 |  |  |  | Sealing of edges
570 | 11188 | 1 | 12 | 164 |  |  |  | Outer edges of sinks, basins, baths, urinals, etc are to be sealed against adjacent surfaces with approved silicone
571 | 11189 | 1 | 12 | 164 |  |  |  | PVC-U pipes and fittings
572 | 11190 | 1 | 12 | 164 |  |  |  | Sewer and drainage pipes and fittings shall be jointed and sealed with butyl rubber rings Soil, waste and vent pipes and fittings shall be solvent weld jointed or sealed with butyl rubber rings
573 | 11191 | 1 | 12 | 164 |  |  |  | PVC-U pressure pipes and fittings
574 | 11192 | 1 | 12 | 164 |  |  |  | Pipes of 50mm diameter and smaller shall be plain ended with solvent welded PVC-U loose sockets and fittings Pipes of 63mm diameter and greater shall have sockets and spigots with push-in type integral rubber ring joints. Bends shall be PVC-U and all other fittings shall be cast iron, all with similar push-in type joints
575 | 11193 | 1 | 12 | 164 |  |  |  | High density polyethylene (HDPe) pipes and fittings
576 | 11194 | 1 | 12 | 164 |  |  |  | Pipes shall be type IV and of the class specified with compression fittings
11 | 9970 | 1 | 1 | 112
12 | 9971 | 1 | 1 | 112
13 | 9972 | 1 | 1 | 112
9 | 6695 | 1 | 1 | 112 |  | 66
12 | 9971 | 1 | 1 | 112
12 | 9971 | 1 | 1 | 112
13 | 9972 | 1 | 1 | 112
9 | 6695 | 1 | 1 | 112 |  | 66
13 | 9972 | 1 | 1 | 112
9 | 6695 | 1 | 1 | 112 |  | 66
10 | 9969 | 1 | 1 | 112
Carried to Collection
577 | 11195 | 1 | 12 | 165 |  |  |  | Polypropylene pipes
578 | 11196 | 1 | 12 | 165 |  |  |  | Polypropylene pipes 54mm diameter and smaller shall be seamless copper coloured Class 16 pipes jointed with heat welded thermoplastic or where so described compression fittings Pipes shall be firmly fixed to walls, etc with coloured nylon snap-in pipe clips with provision for accommodating thermal movement and jointed and fixed strictly in accordance with the manufacturer's instructions
579 | 11197 | 1 | 12 | 165 |  |  |  | Copper pipes
580 | 11198 | 1 | 12 | 165 |  |  |  | Pipes shall be hard drawn and half-hard pipes of the class described. Class 0 (thin walled hard drawn) pipes shall not be bent. Class 1 (thin walled half-hard), Class 2 (half-hard) and Class 3 (heavy walled half-hard) pipes shall only be bent with benders with inner and outer formers. Fittings to copper waste, vent and anti-syphon pipes, capillary solder fittings and compression fittings shall be "?" type. Capillary solder fittings shall comply with ISO 2016
581 | 11199 | 1 | 12 | 165 |  |  |  | Copper pipes are to be installed in accordance with the latest revision of the Code of Practice for Copper Plumbing soldering techniques. Flux, solder, etc to be strictly in accordance with the manufacturer's requirements with special attention to copper flux composition
582 | 11200 | 1 | 12 | 165 |  |  |  | Reducing fittings
583 | 11201 | 1 | 12 | 165 |  |  |  | Where fittings have reducing ends or branches they are described as "reducing" and only the largest end or branch size is given. Should the contractor wish to use other fittings and bushes or reducers he may do so on the understanding that no claim in this regard will be entertained
584 | 11202 | 1 | 12 | 165 |  |  |  | Fixing of pipes
585 | 11203 | 1 | 12 | 165 |  |  |  | Unless specifically otherwise stated, descriptions of pipes shall be deemed to include fixing to walls, etc, casting in, building in or suspending not exceeding 1m below suspension level
8 | 6694 | 1 | 1 | 112 |  | 66
9 | 6695 | 1 | 1 | 112 |  | 66
11 | 9970 | 1 | 1 | 112
12 | 9971 | 1 | 1 | 112
13 | 9972 | 1 | 1 | 112
9 | 6695 | 1 | 1 | 112 |  | 66
10 | 9969 | 1 | 1 | 112
11 | 9970 | 1 | 1 | 112
9 | 6695 | 1 | 1 | 112 |  | 66
10 | 9969 | 1 | 1 | 112
11 | 9970 | 1 | 1 | 112
Carried to Collection
586 | 11204 | 1 | 12 | 166 |  |  |  | Paper wrapping to pipes
587 | 11205 | 1 | 12 | 166 |  |  |  | Pipes chased into brickwork must be wrapped with two layers of stout brown paper tied with wire. Rates are to include for wrapping around joints and fittings
588 | 11206 | 1 | 12 | 166 |  |  |  | Disinfection of water pipework
589 | 11207 | 1 | 12 | 166 |  |  |  | Water pipework is to be disinfected at completion
590 | 11208 | 1 | 12 | 166 |  |  |  | Petrolatum anti-corrosion tape
591 | 11209 | 1 | 12 | 166 |  |  |  | Pipes to be taped shall be coated with the appropriate primer and the tape shall be applied in the appropriate widths and with ?% overlaps Couplings and fittings to pipes shall be taped in strict accordance with the manufacturer's instructions
592 | 11210 | 1 | 12 | 166 |  |  |  | Prices for wrapping of pipes shall include for all work as described to couplings in the length
593 | 11211 | 1 | 12 | 166 |  |  |  | Laying, backfilling, bedding, etc of pipes
594 | 11212 | 1 | 12 | 166 |  |  |  | Pipes shall be laid and bedded in accordance with manufacturers' instructions and trenches shall be carefully backfilled
595 | 11213 | 1 | 12 | 166 |  |  |  | Where no manufacturers' instructions exist, pipes shall be laid in accordance with the relevant section of SANS 2001
596 | 11214 | 1 | 12 | 166 |  |  |  | General
597 | 11215 | 1 | 12 | 166 |  |  |  | Descriptions of cast iron roof outlets shall be deemed to include joints to pipes and casting into concrete (adaptors for joints to PVC pipes, etc are given separately) Descriptions of overflow pipes where measured in number, shall be deemed to include joints to cisterns and splay cut ends
598 | 11216 | 1 | 12 | 166 |  |  |  | Descriptions of pipes laid in and including trenches and of inspection chambers, catchpits, etc shall be deemed to include excavation, bedding, backfilling, compaction to a minimum of ?% Mod AASHTO density and disposal of surplus material on site
599 | 11217 | 1 | 12 | 167 |  |  |  | Descriptions of service pipes and flexible connecting pipes shall be deemed to include connections to taps, cisterns, etc and to steel pipes (adaptors for connections to copper pipes, etc are given separately)
Carried to Collection
600 | 11218 | 1 | 12 | 167 |  |  |  | Descriptions of WC pans, slop hoppers, etc shall be deemed to include for joints to soil pipes (pan connectors are separately measured)
601 | 11219 | 1 | 12 | 167 |  |  |  | As-built drawings
602 | 11220 | 1 | 12 | 167 |  |  |  | Where required, the contractor shall prepare an updated set of as-built drawings. At completion of the contract the contractor shall hand these drawings to the principal agent for reproducing onto the originals for handing over to the employer (provision for allowance of as-built drawings elsewhere)
603 | 12828 | 1 | 12 | 167 |  | 109 |  | Testing
604 | 12829 | 1 | 12 | 167 |  | 109 |  | Descriptions for the testing of plumbing and drainage installations shall be deemed to cater for all testing apparatus, labour, etc. and shall be done strictly as directed by and in accordance to the Principal Agent's instructions, including for re-testing after taking out and making good all defective work to his entire satisfaction
605 | 11221 | 1 | 12 | 167 |  |  |  | RAINWATER DISPOSAL
606 | 12680 | 1 | 12 | 167 |  |  |  | PVC-U rainwater pipes
607 | 12681 | 1 | 12 | 167 | 1 |  |  | 110mm Pipes | m | 31
608 | 12682 | 1 | 12 | 167 |  |  |  | Extra over PVC-U pipes for fittings
609 | 12683 | 1 | 12 | 167 | 2 |  |  | 110mm Bend | No | 12
610 | 12684 | 1 | 12 | 167 |  |  |  | Fullbore cast iron outlets
611 | 12685 | 1 | 12 | 167 | 3 |  |  | 100mm 90Â° Side flat outlet | No | 4
612 | 11223 | 1 | 12 | 167 |  |  |  | SANITARY FITTINGS
613 | 11237 | 1 | 12 | 167 |  |  |  | Manufactured by "Vaal Sanitaryware"
614 | 11239 | 1 | 12 | 167 | 4 |  |  | 410 x 510mm "Amber" basin on brackets bolted to wall | No | 1
Carried to Collection
615 | 11245 | 1 | 12 | 168 | 5 |  |  | Orchid wall hung close coupled washdown suite including all fixing brackets, 90 degree outlet open rim pan, 6/3 litre dual flush cistern and "Jazz" thermoset seat | No | 1
616 | 12539 | 1 | 12 | 168 |  |  |  | Manufactured by Franke
617 | 12540 | 1 | 12 | 168 | 6 |  |  | 500 x 925mm "Cascade CDX611" inset sink with 343 x 410mm end bowl on cupboard (cupboard elsewhere) | No | 1
618 | 11257 | 1 | 12 | 168 |  |  |  | WASTE UNIONS ETC
619 | 11417 | 1 | 12 | 168 |  |  |  | Supplied by "Itatile"
620 | 11422 | 1 | 12 | 168 | 7 |  |  | 32mm Basin unslotted anti-vandal waste union (code TVAC1033/CH) | No | 1
621 | 11263 | 1 | 12 | 168 |  |  |  | TRAPS ETC
622 | 11274 | 1 | 12 | 168 |  |  |  | Manufactured by "Cobra Watertech"
623 | 11421 | 1 | 12 | 168 | 8 | 45.2/14/61 |  | 32mm Chromum plated bottle trap with 32mm inlet and 50mm outlet for PVC pipe (code 345/50) | No | 1
624 | 12542 | 1 | 12 | 168 | 9 |  |  | 38mm Chromum plated bottle trap with 38mm inlet and 50mm outlet for PVC pipe (code 365/50) | No | 1
625 | 11282 | 1 | 12 | 168 |  |  |  | TAPS, VALVES, ETC
626 | 11430 | 1 | 12 | 168 |  |  |  | Manufactured by "Cobra Watertech"
627 | 11424 | 1 | 12 | 168 | 10 |  |  | 15mm Isolating ball valve with plastic coated stainless steel lever (code 1090-15) with 350mm long flexible service connection tube and cap nut | No | 2
628 | 11426 | 1 | 12 | 168 | 11 | 45.2/14/64 |  | 22mm Brass fullway gate valve (1003/125-22) | No | 1
629 | 11429 | 1 | 12 | 168 | 12 |  |  | 15mm "Stella" chromium plated pillar tap (code 3311ST-15) | No | 1
630 | 11427 | 1 | 12 | 168 | 13 | 45.2/14/65 |  | 15mm Brass hose bibtap (code 108-15) | No | 2
631 | 12541 | 1 | 12 | 168 | 14 |  |  | 15mm "Steel Bright" chromium plated extended bibtap (code 3306SB/EXT-15) | No | 1
632 | 11428 | 1 | 12 | 168 | 15 |  |  | 15mm Copper wallplate elbow (code D33-XS) | No | 2
Carried to Collection
633 | 11325 | 1 | 12 | 168 |  |  |  | SANITARY PLUMBING
634 | 11326 | 1 | 12 | 169 |  |  |  | PVC-U soil and vent pipes
635 | 11327 | 1 | 12 | 169 | 16 |  |  | 50mm Pipes | m | 5
636 | 12587 | 1 | 12 | 169 | 17 |  |  | 50mm Pipes laid in and including trenches under floors not exceeding 1m deep | m | 2
637 | 11431 | 1 | 12 | 169 | 18 |  |  | 110mm Pipes | m | 1
638 | 11331 | 1 | 12 | 169 |  |  |  | Extra over PVC-U soil and vent pipes for fittings
639 | 11336 | 1 | 12 | 169 | 19 |  |  | 110mm Pan connector | No | 1
640 | 11337 | 1 | 12 | 169 | 20 |  |  | 50mm Bend | No | 2
641 | 11432 | 1 | 12 | 169 | 21 |  |  | 110mm Bend | No | 1
642 | 11344 | 1 | 12 | 169 | 22 |  |  | 50mm Access bend | No | 6
643 | 11346 | 1 | 12 | 169 | 23 |  |  | 110mm Access junction | No | 1
644 | 12588 | 1 | 12 | 169 | 24 |  |  | 110mm x 50mm Access reducing junction | No | 1
645 | 11433 | 1 | 12 | 169 | 25 |  |  | 110mm Two-way vent valve | No | 1
646 | 11396 | 1 | 12 | 169 |  |  |  | Testing
647 | 11397 | 1 | 12 | 169 | 26 |  |  | Testing waste pipe system | Item | 1
648 | 11398 | 1 | 12 | 169 |  |  |  | WATER SUPPLIES
649 | 11399 | 1 | 12 | 169 |  |  |  | Class 0 copper pipes with capillary couplings
650 | 11403 | 1 | 12 | 169 | 27 |  |  | 15mm Pipes | m | 2
651 | 11435 | 1 | 12 | 169 | 28 |  |  | 22mm Pipes | m | 16
652 | 11405 | 1 | 12 | 169 |  |  |  | Extra over Class 0 copper pipes for capillary fittings
653 | 11406 | 1 | 12 | 169 | 29 |  |  | 15mm Fittings | No | 18
654 | 11434 | 1 | 12 | 169 | 30 |  |  | 22mm Fittings | No | 11
655 | 11415 | 1 | 12 | 169 |  |  |  | Testing
656 | 11416 | 1 | 12 | 169 | 31 |  |  | Testing water pipe system | Item | 1
Carried to Collection
657 | 12590 | 1 | 12 | 169 |  | 19 |  | ELECTRIC WATER HEATERS
658 | 12591 | 1 | 12 | 170 |  |  |  | Manufactured by "Kwikot"
659 | 12592 | 1 | 12 | 170 | 32 |  |  | 150 Litre "Megaflo" electric water heater vertically mounted to walls | No | 1
660 | 12599 | 1 | 12 | 170 |  |  |  | Manufactured by "Cobra"
661 | 12600 | 1 | 12 | 170 | 33 | 17.N |  | PB 1.10 RB vacuum breaker | No | 2
662 | 12601 | 1 | 12 | 170 | 34 | 18.A |  | PA 3.132 Masterflo 1 pressure reducing valve | No | 1
663 | 11172 | 1 | 12 | 170 |  |  |  | FIRE APPLIANCES ETC
664 | 12558 | 1 | 12 | 170 |  |  |  | Manufactured by "Safequip"
665 | 12543 | 1 | 12 | 170 | 35 |  |  | 9 Kg DCP extinguisher with brackets screwed to and including hardwood backboard plugged | No | 1
666 | 12544 | 1 | 12 | 170 | 36 |  |  | First aid rotary continuous hydraulic hose reel complete with wall brackets, 25mm chromium-plated control valve, 30m length of 20mm four-ply rubber and canvas non-kinkable hose, chromium plated nozzle, cock and nozzle bracket, chromium plated swivelling roller guide, 2500kPa pressure gauge and bolted to brackets to wall and jointed to galvanised mild steel pipes | No | 1
667 | 12545 | 1 | 12 | 170 |  |  |  | WATER SUPPLIES TO FIRE APPLIANCES
668 | 12551 | 1 | 12 | 170 |  |  |  | Galvanised medium steel pipes with screwed and socketed joints
669 | 12552 | 1 | 12 | 170 | 37 |  |  | 25mm Pipes | m | 2
670 | 12553 | 1 | 12 | 170 | 38 |  |  | 25mm Pipes laid in and including trenches under floors, aprons, etc | m | 1
671 | 12554 | 1 | 12 | 170 |  |  |  | Extra over galvanised medium steel pipes with screwed and socketed joints for steel fittings
672 | 12555 | 1 | 12 | 170 | 39 |  |  | 25mm Fittings | No | 3
673 | 12556 | 1 | 12 | 170 |  |  |  | Testing
674 | 12557 | 1 | 12 | 170 | 40 |  |  | Testing fire water pipe system | Item | 1
Carried to Collection
553 | 11168 | 1 | 12 | 163 |  |  |  | Bill No 12
554 | 11169 | 1 | 12 | 163 |  |  |  | PLUMBING AND DRAINAGE
5 | 3627 | 1 | 1 | 112 |  |  |  | COLLECTION
Page No
6 | 6692 | 1 | 1 | 112 |  | 19 |  | Total Brought from Page No |  | 163
6 | 6692 | 1 | 1 | 112 |  | 19 |  | Total Brought from Page No |  | 164
6 | 6692 | 1 | 1 | 112 |  | 19 |  | Total Brought from Page No |  | 165
6 | 6692 | 1 | 1 | 112 |  | 19 |  | Total Brought from Page No |  | 166
8 | 6694 | 1 | 1 | 112 |  | 66
6 | 6692 | 1 | 1 | 112 |  | 19 |  | Total Brought from Page No |  | 167
8 | 6694 | 1 | 1 | 112 |  | 66
6 | 6692 | 1 | 1 | 112 |  | 19 |  | Total Brought from Page No |  | 168
8 | 6694 | 1 | 1 | 112 |  | 66
6 | 6692 | 1 | 1 | 112 |  | 19 |  | Total Brought from Page No |  | 169
11 | 9970 | 1 | 1 | 112
6 | 6692 | 1 | 1 | 112 |  | 19 |  | Total Brought from Page No |  | 170
12 | 9971 | 1 | 1 | 112
13 | 9972 | 1 | 1 | 112
9 | 6695 | 1 | 1 | 112 |  | 66
10 | 9969 | 1 | 1 | 112
11 | 9970 | 1 | 1 | 112
13 | 9972 | 1 | 1 | 112
9 | 6695 | 1 | 1 | 112 |  | 66
10 | 9969 | 1 | 1 | 112
11 | 9970 | 1 | 1 | 112
9 | 6695 | 1 | 1 | 112 |  | 66
10 | 9969 | 1 | 1 | 112
11 | 9970 | 1 | 1 | 112
12 | 9971 | 1 | 1 | 112
9 | 6695 | 1 | 1 | 112 |  | 66
10 | 9969 | 1 | 1 | 112
Carried forward to Summary Section No 1
676 | 1470 | 1 | 13 | 172 |  |  |  | SCHEDULE F
677 | 11031 | 1 | 13 | 172 |  |  |  | BUILDING WORK
678 | 1471 | 1 | 13 | 172 |  |  |  | Bill No 13
679 | 1472 | 1 | 13 | 172 |  |  |  | GLAZING
680 | 5402 | 1 | 13 | 172 |  |  |  | PREAMBLES
681 | 7034 | 1 | 13 | 172 |  | 19 |  | For preambles see "Model Preambles for Trades (2008 Edition)"
682 | 11436 | 1 | 13 | 172 |  |  |  | TOPS, SHELVES, DOORS, MIRRORS, ETC
683 | 11437 | 1 | 13 | 172 |  |  |  | 6mm Silvered float glass copper backed mirrors with polished edges, holed for and fixed with chromium plated dome capped mirror screws with rubber buffers to plugs in brickwork or concrete
684 | 11438 | 1 | 13 | 172 | 1 |  |  | Mirror 300 x 600mm high with four screws | No | 1
13 | 9972 | 1 | 1 | 112
9 | 6695 | 1 | 1 | 112 |  | 66
10 | 9969 | 1 | 1 | 112
11 | 9970 | 1 | 1 | 112
9 | 6695 | 1 | 1 | 112 |  | 66
10 | 9969 | 1 | 1 | 112
13 | 9972 | 1 | 1 | 112
9 | 6695 | 1 | 1 | 112 |  | 66
10 | 9969 | 1 | 1 | 112
11 | 9970 | 1 | 1 | 112
9 | 6695 | 1 | 1 | 112 |  | 66
11 | 9970 | 1 | 1 | 112
12 | 9971 | 1 | 1 | 112
9 | 6695 | 1 | 1 | 112 |  | 66
10 | 9969 | 1 | 1 | 112
Carried forward to Summary Section No 1
686 | 1571 | 1 | 14 | 173 |  |  |  | SCHEDULE F
688 | 1572 | 1 | 14 | 173 |  |  |  | Bill No 14
689 | 1573 | 1 | 14 | 173 |  |  |  | PAINTWORK
690 | 3764 | 1 | 14 | 173 |  |  |  | PREAMBLES
691 | 7035 | 1 | 14 | 173 |  | 19 |  | For preambles see "Model Preambles for Trades (2008 Edition)"
692 | 9827 | 1 | 14 | 173 |  |  |  | SUPPLEMENTARY PREAMBLES
693 | 9828 | 1 | 14 | 173 |  |  |  | Paint Specifications
694 | 9829 | 1 | 14 | 173 |  |  |  | All painting shall be done in accordance with "Plascon" specifications unless otherwise described
695 | 9830 | 1 | 14 | 173 |  |  |  | Colours
696 | 9835 | 1 | 14 | 173 |  |  |  | Unless otherwise described paintwork on ceilings shall be deemed to be in the "White" colour group and paintwork on all other components shall be deemed to be in the "Pastel" colour group in accordance with the Natural Colour System (NCS) adopted by the SA National Standards
697 | 5439 | 1 | 14 | 173 |  |  |  | PAINTWORK, ETC TO NEW WORK
698 | 9836 | 1 | 14 | 173 |  |  |  | ON INTERNAL FLOATED PLASTER SURFACES
699 | 10201 | 1 | 14 | 173 |  |  |  | One coat alkali resistant primer and two coats superior quality PVA emulsion paint for interior and exterior use
700 | 10202 | 1 | 14 | 173 | 1 |  |  | Walls | m² | 63
701 | 12435 | 1 | 14 | 173 | 2 |  |  | Ceilings and beams | m² | 21
10 | 9969 | 1 | 1 | 112
11 | 9970 | 1 | 1 | 112
9 | 6695 | 1 | 1 | 112 |  | 66
Carried to Collection
702 | 12536 | 1 | 14 | 173 |  |  |  | ON FIBRE-CEMENT
703 | 12537 | 1 | 14 | 174 |  |  |  | One coat alkali resistant primer and two coats superior quality PVA emulsion paint for interior and exterior use
704 | 12538 | 1 | 14 | 174 | 3 |  |  | Sills not exceeding 300mm girth | m | 10
705 | 9840 | 1 | 14 | 174 |  |  |  | ON METAL SURFACES
706 | 9855 | 1 | 14 | 174 |  |  |  | One coat alkyd based zinc phosphate primer, one coat alkyd based universal undercoat and two coats superior quality universal enamel paint
707 | 11123 | 1 | 14 | 174 | 4 |  |  | Door frames | m² | 4
708 | 12929 | 1 | 14 | 174 |  |  |  | Prime bare spots with mild steel metal primer, one coat alkyd based universal undercoat and two coats superior quality universal enamel paint
709 | 12928 | 1 | 14 | 174 | 5 |  |  | On structural steel columns, beams, fascias, gutters, etc | m² | 93
710 | 12449 | 1 | 14 | 174 |  |  |  | ON WOOD SURFACES
711 | 12450 | 1 | 14 | 174 |  |  |  | Spot priming bare wood surfaces, one coat alkyd based universal undercoat and two coats superior quality satin sheen enamel paint
712 | 12451 | 1 | 14 | 174 | 6 | 61.10 |  | On doors | m² | 10
10 | 9969 | 1 | 1 | 112
11 | 9970 | 1 | 1 | 112
9 | 6695 | 1 | 1 | 112 |  | 66
10 | 9969 | 1 | 1 | 112
11 | 9970 | 1 | 1 | 112
11 | 9970 | 1 | 1 | 112
9 | 6695 | 1 | 1 | 112 |  | 66
10 | 9969 | 1 | 1 | 112
11 | 9970 | 1 | 1 | 112
Carried to Collection
688 | 1572 | 1 | 14 | 173 |  |  |  | Bill No 14
689 | 1573 | 1 | 14 | 173 |  |  |  | PAINTWORK
5 | 3627 | 1 | 1 | 112 |  |  |  | COLLECTION
Page No
6 | 6692 | 1 | 1 | 112 |  | 19 |  | Total Brought from Page No |  | 173
6 | 6692 | 1 | 1 | 112 |  | 19 |  | Total Brought from Page No |  | 174
6 | 6692 | 1 | 1 | 112 |  | 19
6 | 6692 | 1 | 1 | 112 |  | 19
8 | 6694 | 1 | 1 | 112 |  | 66
6 | 6692 | 1 | 1 | 112 |  | 19
8 | 6694 | 1 | 1 | 112 |  | 66
6 | 6692 | 1 | 1 | 112 |  | 19
8 | 6694 | 1 | 1 | 112 |  | 66
6 | 6692 | 1 | 1 | 112 |  | 19
11 | 9970 | 1 | 1 | 112
6 | 6692 | 1 | 1 | 112 |  | 19
12 | 9971 | 1 | 1 | 112
13 | 9972 | 1 | 1 | 112
9 | 6695 | 1 | 1 | 112 |  | 66
10 | 9969 | 1 | 1 | 112
11 | 9970 | 1 | 1 | 112
9 | 6695 | 1 | 1 | 112 |  | 66
10 | 9969 | 1 | 1 | 112
11 | 9970 | 1 | 1 | 112
12 | 9971 | 1 | 1 | 112
9 | 6695 | 1 | 1 | 112 |  | 66
10 | 9969 | 1 | 1 | 112
Carried forward to Summary Section No 1
688 | 1572 | 1 | 14 | 173 |  |  |  | Bill No 14
689 | 1573 | 1 | 14 | 173 |  |  |  | PAINTWORK
Page
714 | 33 | 1 | 15 | 176 | 1 |  |  | Earthworks | 116
715 | 147 | 1 | 15 | 176 | 2 |  |  | Concrete, Formwork and Reinforcement | 124
716 | 585 | 1 | 15 | 176 | 3 |  |  | Masonry | 128
717 | 777 | 1 | 15 | 176 | 4 |  |  | Waterproofing | 131
718 | 12658 | 1 | 15 | 176 | 5 |  |  | Roof coverings, Cladding, etc | 134
719 | 11066 | 1 | 15 | 176 | 6 |  |  | Carpentry and Joinery | 135
720 | 1196 | 1 | 15 | 176 | 7 |  |  | Ironmongery | 139
721 | 12609 | 1 | 15 | 176 | 8 |  |  | Structural steel | 146
722 | 1255 | 1 | 15 | 176 | 9 |  |  | Metalwork | 154
723 | 1327 | 1 | 15 | 176 | 10 |  |  | Plastering | 159
724 | 11143 | 1 | 15 | 176 | 11 |  |  | Tiling | 162
725 | 11165 | 1 | 15 | 176 | 12 |  |  | Plumbing and drainage | 171
726 | 1469 | 1 | 15 | 176 | 13 |  |  | Glazing | 172
727 | 1570 | 1 | 15 | 176 | 14 |  |  | Paintwork | 175
6 | 6692 | 1 | 1 | 112 |  | 19
12 | 9971 | 1 | 1 | 112
13 | 9972 | 1 | 1 | 112
9 | 6695 | 1 | 1 | 112 |  | 66
10 | 9969 | 1 | 1 | 112
11 | 9970 | 1 | 1 | 112
9 | 6695 | 1 | 1 | 112 |  | 66
10 | 9969 | 1 | 1 | 112
11 | 9970 | 1 | 1 | 112
Carried to Summary
728 | 1786 | 2 | 1 | 177 |  |  |  | SECTION NO 2
729 | 4099 | 2 | 1 | 177 |  |  |  | EXTERNAL WORKS
730 | 2656 | 2 | 1 | 177 |  |  |  | Bill No 1
731 | 7412 | 2 | 1 | 177 |  |  |  | GENERAL SITE WORKS
732 | 7413 | 2 | 1 | 177 |  | 66 |  | PREAMBLES
733 | 7414 | 2 | 1 | 177 |  | 19 |  | For preambles see "Model Preambles for Trades (2008 Edition)"
734 | 7415 | 2 | 1 | 177 |  |  |  | SUPPLEMENTARY PREAMBLES
735 | 7416 | 2 | 1 | 177 |  |  |  | Supplementary preambles and full descriptions of materials, items, work, etc. applicable to this Section
736 | 10778 | 2 | 1 | 177 |  |  |  | The contractor is referred to the previous section(s) for supplementary preambles and full descriptions of materials, items, work, etc. which shall be regarded to be equally applicable for work described in this section, unless specifically otherwise described
737 | 10779 | 2 | 1 | 177 |  |  |  | SITE CLEARANCE, ETC
738 | 10780 | 2 | 1 | 177 |  |  |  | Site clearance
739 | 10781 | 2 | 1 | 177 | 1 |  |  | Digging up and removing rubbish, debris, vegetation, hedges, shrubs, bush, etc and trees not exceeding 200mm girth | m² | 2700
740 | 11553 | 2 | 1 | 177 |  |  |  | Cutting down and removing, grubbing up roots, filling in holes and compacting to 90% Mod AASHTO density
741 | 11556 | 2 | 1 | 177 | 2 |  |  | Tree exceeding 200mm and not exceeding 500mm girth | No | 4
742 | 11557 | 2 | 1 | 177 | 3 |  |  | Tree exceeding 500mm and not exceeding 1000mm girth | No | 3
13 | 9972 | 1 | 1 | 112
9 | 6695 | 1 | 1 | 112 |  | 66
10 | 9969 | 1 | 1 | 112
Carried forward to Summary Section No 2
744 | 11444 | 2 | 2 | 178 |  |  |  | SECTION NO 2
745 | 11445 | 2 | 2 | 178 |  |  |  | EXTERNAL WORKS
746 | 11446 | 2 | 2 | 178 |  |  |  | Bill No 2
747 | 11544 | 2 | 2 | 178 |  |  |  | ROADWORK, PARKING AREAS AND PAVING
748 | 11448 | 2 | 2 | 178 |  | 66 |  | PREAMBLES
749 | 11449 | 2 | 2 | 178 |  | 19 |  | For preambles see "Model Preambles for Trades (2008 Edition)"
750 | 11450 | 2 | 2 | 178 |  |  |  | SUPPLEMENTARY PREAMBLES
751 | 11451 | 2 | 2 | 178 |  |  |  | Supplementary preambles and full descriptions of materials, items, work, etc. applicable to this Section
752 | 11452 | 2 | 2 | 178 |  |  |  | The contractor is referred to the previous section(s) for supplementary preambles and full descriptions of materials, items, work, etc. which shall be regarded to be equally applicable for work described in this section, unless specifically otherwise described
753 | 11456 | 2 | 2 | 178 |  |  |  | Testing of material and filling
754 | 11457 | 2 | 2 | 178 |  |  |  | Descriptions of earth filling, compaction, etc shall be deemed to include for all necessary testing required in accordance with the SABS 1200 series
755 | 11458 | 2 | 2 | 178 |  |  |  | Precast concrete block road surfacing
756 | 11459 | 2 | 2 | 178 |  |  |  | Paving shall be laid in accordance with SABS 1200 MJ, SANS 1058 and the Concrete Masonry Association's specifications
757 | 11460 | 2 | 2 | 178 |  |  |  | Paving shall be laid on 20mm thick (thickness after final compaction) clean river sand (preparation of ground or filling elsewhere)
758 | 11461 | 2 | 2 | 178 |  |  |  | Clean sand shall be swept into joints between roadstones at completion
13 | 9972 | 1 | 1 | 112
9 | 6695 | 1 | 1 | 112 |  | 66
Carried to Collection
759 | 11579 | 2 | 2 | 179 |  |  |  | Site clearance
760 | 11580 | 2 | 2 | 179 |  |  |  | Site clearance is measured elsewhere
761 | 12731 | 2 | 2 | 179 |  |  |  | ROADWORK, PARKING AREAS AND PAVING
762 | 12732 | 2 | 2 | 179 |  |  |  | Digging up topsoil
763 | 12733 | 2 | 2 | 179 | 1 |  |  | Digging up topsoil to an average depth of 100mm and preserving for use as filling | m² | 100
764 | 11480 | 2 | 2 | 179 |  |  |  | Compaction of surfaces
765 | 11482 | 2 | 2 | 179 | 2 |  |  | Compaction of ground surfaces under pavings etc, including scarifying for a depth of 150mm, breaking down oversize material, adding suitable material where necessary and compacting to 95% Mod AASHTO density | m² | 900
766 | 11469 | 2 | 2 | 179 |  |  |  | Treatment of roadbed by ripping or blasting in
767 | 11470 | 2 | 2 | 179 | 3 |  |  | Intermediate rock | m³ | 32
768 | 11471 | 2 | 2 | 179 | 4 |  |  | Hard rock | m³ | 18
769 | 12734 | 2 | 2 | 179 |  |  |  | Borrow to fill
770 | 12735 | 2 | 2 | 179 | 5 |  |  | Selected layer compacted to 95% Mod AASHTO density | m³ | 2700
771 | 12736 | 2 | 2 | 179 | 6 |  |  | Overhaul (14km haul distance) | m3km | 2700
772 | 12737 | 2 | 2 | 179 |  |  |  | Filling hauled from borrow pit by the contractor under parking areas, roadways, etc
773 | 12738 | 2 | 2 | 179 | 7 |  |  | Subbase and base courses of (G6) natural gravel material, compacted to 95% Mod AASHTO density | m³ | 600
774 | 12739 | 2 | 2 | 179 | 8 |  |  | Extra over subbase or base course of natural gravel material for stabilisation with OPC cement at the rate of 3% | m³ | 400
775 | 11545 | 2 | 2 | 179 |  | 190 |  | Soil insecticide
776 | 11546 | 2 | 2 | 179 | 9 | 190.244 |  | Treat sand bed under concrete pavings with an approved insecticide solution at the rate of not less than 2 litre per 1mÂ² | m² | 350
13 | 9972 | 1 | 1 | 112
9 | 6695 | 1 | 1 | 112 |  | 66
Carried to Collection
777 | 11523 | 2 | 2 | 180 |  |  |  | 80mm Thick 25MPa precast concrete interlocking block paving of grey paving blocks in accordance with SANS 1058, laid to falls on and including 20mm thick sand layer with joints filled in with sand, compacted with a vibration compactor including filling in edges against kerbs, buildings, etc with approved cemented compound
778 | 11524 | 2 | 2 | 180 | 10 |  |  | Paving to parking areas etc to falls, including necessary straight edge blocks | m² | 350
779 | 12740 | 2 | 2 | 180 | 11 |  |  | Cutting units to fit edge restraints | m | 360
780 | 11548 | 2 | 2 | 180 |  | 191 |  | 25MPa/19mm In-situ concrete edge and restrainer beams
781 | 11549 | 2 | 2 | 180 | 12 |  |  | Edge beam 150mm wide x 150mm high overall in lenghts not exceeding 3m, bedded 150mm deep into road bed and finished smooth on top with steel float with all external angles rounded, including all necessary excavations, formwork, backfilling, etc. | m | 1350
782 | 11526 | 2 | 2 | 180 |  |  |  | Precast concrete finished smooth on exposed surfaces, including bedding, jointing and pointing
783 | 11529 | 2 | 2 | 180 | 13 |  |  | 180 x 280mm High kerbs (SANS 927 fig 3) with 150 x 150 x 300mm unreinforced concrete haunching at back of each joint, including excavation, backfilling, etc | m | 1358
784 | 11540 | 2 | 2 | 180 |  |  |  | Etching primer and two coats reflective road marking paint on concrete
785 | 11541 | 2 | 2 | 180 | 14 |  |  | Line 100mm wide | m | 486
13 | 9972 | 1 | 1 | 112
9 | 6695 | 1 | 1 | 112 |  | 66
13 | 9972 | 1 | 1 | 112
9 | 6695 | 1 | 1 | 112 |  | 66
13 | 9972 | 1 | 1 | 112
13 | 9972 | 1 | 1 | 112
9 | 6695 | 1 | 1 | 112 |  | 66
13 | 9972 | 1 | 1 | 112
9 | 6695 | 1 | 1 | 112 |  | 66
13 | 9972 | 1 | 1 | 112
9 | 6695 | 1 | 1 | 112 |  | 66
13 | 9972 | 1 | 1 | 112
Carried to Collection
746 | 11446 | 2 | 2 | 178 |  |  |  | Bill No 2
747 | 11544 | 2 | 2 | 178 |  |  |  | ROADWORK, PARKING AREAS AND PAVING
5 | 3627 | 1 | 1 | 112 |  |  |  | COLLECTION
Page No
6 | 6692 | 1 | 1 | 112 |  | 19 |  | Total Brought from Page No |  | 178
6 | 6692 | 1 | 1 | 112 |  | 19 |  | Total Brought from Page No |  | 179
6 | 6692 | 1 | 1 | 112 |  | 19 |  | Total Brought from Page No |  | 180
6 | 6692 | 1 | 1 | 112 |  | 19
8 | 6694 | 1 | 1 | 112 |  | 66
6 | 6692 | 1 | 1 | 112 |  | 19
8 | 6694 | 1 | 1 | 112 |  | 66
6 | 6692 | 1 | 1 | 112 |  | 19
8 | 6694 | 1 | 1 | 112 |  | 66
6 | 6692 | 1 | 1 | 112 |  | 19
11 | 9970 | 1 | 1 | 112
6 | 6692 | 1 | 1 | 112 |  | 19
12 | 9971 | 1 | 1 | 112
13 | 9972 | 1 | 1 | 112
9 | 6695 | 1 | 1 | 112 |  | 66
10 | 9969 | 1 | 1 | 112
11 | 9970 | 1 | 1 | 112
9 | 6695 | 1 | 1 | 112 |  | 66
11 | 9970 | 1 | 1 | 112
12 | 9971 | 1 | 1 | 112
9 | 6695 | 1 | 1 | 112 |  | 66
10 | 9969 | 1 | 1 | 112
Carried forward to Summary Section No 2
787 | 10477 | 2 | 3 | 182 |  |  |  | SECTION NO 2
788 | 10478 | 2 | 3 | 182 |  |  |  | EXTERNAL WORKS
789 | 10479 | 2 | 3 | 182 |  |  |  | Bill No 3
790 | 10480 | 2 | 3 | 182 |  |  |  | SCREEN WALLS, FENCING, ETC
791 | 10481 | 2 | 3 | 182 |  | 66 |  | PREAMBLES
792 | 10482 | 2 | 3 | 182 |  | 19 |  | For preambles see "Model Preambles for Trades (2008 Edition)"
793 | 10483 | 2 | 3 | 182 |  |  |  | SUPPLEMENTARY PREAMBLES
794 | 10484 | 2 | 3 | 182 |  | 240 |  | Supplementary preambles and full descriptions of materials, items, work, etc.
795 | 10775 | 2 | 3 | 182 |  |  |  | The contractor is referred to the previous section(s) for supplementary preambles and full descriptions of materials, items, work, etc. which shall be regarded to be equally applicable for work described in this section, unless specifically otherwise described
796 | 12686 | 2 | 3 | 182 |  |  |  | SCREEN WALLS
797 | 12687 | 2 | 3 | 182 |  |  |  | Excavation in earth not exceeding 2m deep
798 | 12688 | 2 | 3 | 182 | 1 |  |  | Trenches | m³ | 23
799 | 12689 | 2 | 3 | 182 |  |  |  | Extra over trench and hole excavations in earth for excavation in
800 | 12690 | 2 | 3 | 182 | 2 |  |  | Soft rock | m³ | 2
801 | 12691 | 2 | 3 | 182 | 3 |  |  | Hard rock | m³ | 1
802 | 12692 | 2 | 3 | 182 |  |  |  | Extra over all excavations for carting away
803 | 12693 | 2 | 3 | 182 | 4 |  |  | Surplus material from excavations and/or stock piles on site to a dumping site to be located by the contractor | m³ | 14
Carried to Collection
804 | 12694 | 2 | 3 | 183 |  |  |  | Risk of collapse of excavations
805 | 12695 | 2 | 3 | 183 | 5 |  |  | Sides of trench and hole excavations not exceeding 1,5m deep | m² | 67
806 | 12697 | 2 | 3 | 183 |  |  |  | Keeping excavations free of water
807 | 12698 | 2 | 3 | 183 | 6 |  |  | Keeping excavations free of all water other than subterranean water | Item | 1
808 | 12699 | 2 | 3 | 183 |  |  |  | Earth filling with selected material obtained from the excavations and/or prescribed stock piles on site compacted to 93% Mod AASHTO density
809 | 12700 | 2 | 3 | 183 | 7 |  |  | Backfilling to trenches, holes, etc | m³ | 9
810 | 12701 | 2 | 3 | 183 |  |  |  | Compaction of surfaces
811 | 12702 | 2 | 3 | 183 | 8 |  |  | Compaction of natural or excavated ground surface under trenches, holes, etc, including scarifying for a depth of 150mm, breaking down oversize material, adding suitable material where necessary and compacting to 95% Mod AASHTO density | m² | 39
812 | 12703 | 2 | 3 | 183 |  |  |  | 30MPa/19mm Concrete
813 | 12704 | 2 | 3 | 183 | 9 |  |  | Strip footings | m³ | 10
814 | 12978 | 2 | 3 | 183 |  |  |  | 35MPa/19mm Concrete
815 | 12979 | 2 | 3 | 183 | 10 |  |  | Bench slabs, etc | m³ | 2
816 | 12980 | 2 | 3 | 183 |  |  |  | Finishing top surfaces of concrete smooth with a steel trowel
817 | 12981 | 2 | 3 | 183 | 11 |  |  | Bench slabs, etc | m² | 21
818 | 12982 | 2 | 3 | 183 |  |  |  | Smooth formwork to sides
819 | 12983 | 2 | 3 | 183 | 12 |  |  | Edges, risers, ends and reveals not exceeding 300mm high or wide | m | 73
820 | 12984 | 2 | 3 | 183 |  |  |  | Smooth formwork to soffits
821 | 12985 | 2 | 3 | 183 | 13 |  |  | Bench slabs propped up not exceeding 1,5m high | m² | 21
Carried to Collection
822 | 12713 | 2 | 3 | 184 |  |  |  | High tensile steel reinforcement to structural concrete work
823 | 12716 | 2 | 3 | 184 | 14 |  |  | 16mm Diameter bars | t | 0.47
824 | 12717 | 2 | 3 | 184 | 15 |  |  | 20mm Diameter bars | t | 0.41
825 | 12718 | 2 | 3 | 184 | 16 |  |  | 25mm Diameter bars | t | 0.29
826 | 12705 | 2 | 3 | 184 |  |  |  | Brickwork of NFP bricks in class II mortar
827 | 12706 | 2 | 3 | 184 | 17 |  |  | One brick walls | m² | 185
828 | 12707 | 2 | 3 | 184 |  |  |  | Brickwork reinforcement
829 | 12708 | 2 | 3 | 184 | 18 |  |  | 150mm Wide reinforcement built in horizontally | m | 389
830 | 12955 | 2 | 3 | 184 |  |  |  | Corobrik Middelwit Red Travertine face bricks pointed with recessed horizontal and vertical joints
831 | 12710 | 2 | 3 | 184 | 19 |  |  | Extra over brickwork for face brickwork | m² | 350
832 | 12956 | 2 | 3 | 184 |  |  |  | Brick-on-edge header course copings, sills, etc of "Corobrik Red Travertine" face bricks pointed with recessed joints on all exposed faces
833 | 12712 | 2 | 3 | 184 | 20 |  |  | 220mm Copings on top of one brick walls | m | 56
Carried to Collection
789 | 10479 | 2 | 3 | 182 |  |  |  | Bill No 3
790 | 10480 | 2 | 3 | 182 |  |  |  | SCREEN WALLS, FENCING, ETC
5 | 3627 | 1 | 1 | 112 |  |  |  | COLLECTION
Page No
6 | 6692 | 1 | 1 | 112 |  | 19 |  | Total Brought from Page No |  | 182
6 | 6692 | 1 | 1 | 112 |  | 19 |  | Total Brought from Page No |  | 183
6 | 6692 | 1 | 1 | 112 |  | 19 |  | Total Brought from Page No |  | 184
6 | 6692 | 1 | 1 | 112 |  | 19
8 | 6694 | 1 | 1 | 112 |  | 66
6 | 6692 | 1 | 1 | 112 |  | 19
8 | 6694 | 1 | 1 | 112 |  | 66
6 | 6692 | 1 | 1 | 112 |  | 19
8 | 6694 | 1 | 1 | 112 |  | 66
6 | 6692 | 1 | 1 | 112 |  | 19
11 | 9970 | 1 | 1 | 112
6 | 6692 | 1 | 1 | 112 |  | 19
12 | 9971 | 1 | 1 | 112
13 | 9972 | 1 | 1 | 112
9 | 6695 | 1 | 1 | 112 |  | 66
10 | 9969 | 1 | 1 | 112
11 | 9970 | 1 | 1 | 112
9 | 6695 | 1 | 1 | 112 |  | 66
10 | 9969 | 1 | 1 | 112
11 | 9970 | 1 | 1 | 112
12 | 9971 | 1 | 1 | 112
9 | 6695 | 1 | 1 | 112 |  | 66
10 | 9969 | 1 | 1 | 112
Carried forward to Summary Section No 2
835 | 11582 | 2 | 4 | 186 |  |  |  | SECTION NO 2
836 | 11583 | 2 | 4 | 186 |  |  |  | EXTERNAL WORKS
837 | 11584 | 2 | 4 | 186 |  |  |  | Bill No 4
838 | 11585 | 2 | 4 | 186 |  |  |  | SITE SERVICES
839 | 11586 | 2 | 4 | 186 |  | 66 |  | PREAMBLES
840 | 11587 | 2 | 4 | 186 |  | 19 |  | For preambles see "Model Preambles for Trades (2008 Edition)"
841 | 11588 | 2 | 4 | 186 |  |  |  | SUPPLEMENTARY PREAMBLES
842 | 11589 | 2 | 4 | 186 |  | 240 |  | Supplementary preambles and full descriptions of materials, items, work, etc.
843 | 11590 | 2 | 4 | 186 |  |  |  | The contractor is referred to the previous section(s) for supplementary preambles and full descriptions of materials, items, work, etc. which shall be regarded to be equally applicable for work described in this section, unless specifically otherwise described
844 | 11591 | 2 | 4 | 186 |  | 267 |  | Laying, backfilling, bedding, etc of pipes
845 | 11592 | 2 | 4 | 186 |  | 267 |  | Pipes shall be laid in accordance with clauses 5.1 and 5.2 of each of the following: SANS 1200L : Medium-pressure pipelines LD : Sewers LE : Stormwater drainagePipe trenches, etc shall be backfilled in accordance with clauses 3, 5.5, 5.6, 5.7 and 7 of SANS 1200 DB : Earthworks (Pipe trenches)Pipes shall be bedded in accordance with clauses 3.1 to 3.4.1, 5.1 to 5.3 and 7 of SANS 1200 LB : Bedding (Pipes)
846 | 11593 | 2 | 4 | 186 |  |  |  | Concrete pipes
847 | 11594 | 2 | 4 | 186 |  |  |  | Pipes shall be jointed with ogee joints with rubber collars or socket and spigot joints with rubber rings
11 | 9970 | 1 | 1 | 112
12 | 9971 | 1 | 1 | 112
9 | 6695 | 1 | 1 | 112 |  | 66
Carried to Collection
848 | 11595 | 2 | 4 | 187 |  |  |  | Polypropylene pipes
849 | 11596 | 2 | 4 | 187 |  |  |  | Polypropylene pipes 54mm diameter and under shall be seamless copper coloured class 16 pipes jointed with fast-fuse heat welded thermoplastic or brass compression fittings as designed for use with copper pipes as stated
850 | 11597 | 2 | 4 | 187 |  |  |  | Pipes shall be firmly fixed to walls etc with coloured nylon snap-in pipe clips with provision for accommodating thermal movement and jointed and fixed strictly in accordance with the manufacturer's instructions
851 | 11598 | 2 | 4 | 187 |  |  |  | Polypropylene pipes 63mm diameter and over shall be class 12 pipes jointed with cast iron "Supraclamp" running joints
852 | 11599 | 2 | 4 | 187 |  |  |  | Fusion welded bends, once or twice mitred as necessary, and tees shall be factory manufactured
853 | 11600 | 2 | 4 | 187 |  |  |  | Fusion welded bends and tees shall include jointing to pipes with PVC rubber ring double Z joint couplers
854 | 11601 | 2 | 4 | 187 |  |  |  | Branch tees shall include flanged and bolted joints to branch pipes in addition and for brass compression male iron to copper straight couplers
855 | 11602 | 2 | 4 | 187 |  |  |  | Reducers shall include jointing to pipes with PVC rubber ring double Z joint couplers and reducers shall be of sufficient overall length to accommodate same
856 | 11603 | 2 | 4 | 187 |  |  |  | All pipes shall be jointed and fixed strictly in accordance with the manufacturer's instructions
857 | 11604 | 2 | 4 | 187 |  |  |  | All pipe diameters are nominal external
858 | 11605 | 2 | 4 | 187 |  |  |  | uPVC pipes and fittings
859 | 11606 | 2 | 4 | 187 |  |  |  | Soil, waste and vent pipes and fittings shall be solvent weld jointed
11 | 9970 | 1 | 1 | 112
12 | 9971 | 1 | 1 | 112
9 | 6695 | 1 | 1 | 112 |  | 66
Carried to Collection
860 | 11607 | 2 | 4 | 188 |  | 268 |  | uPVC class 34 drainage pipes
861 | 11608 | 2 | 4 | 188 |  | 268 |  | Filling to trenches for pipes shall consist of a 300mm bedding cradle of selected granular material compacted to 90% Mod AASHTO density, selected blanket fill 200mm in depth compacted in 100mm layers to 90% Mod AASHTO density and selected fill from the excavations compacted in 150mm layers to 93% Mod AASHTO density
862 | 11609 | 2 | 4 | 188 |  |  |  | uPVC pressure pipes and fittings
863 | 11610 | 2 | 4 | 188 |  |  |  | Pipes for water supply shall be of the class stated
864 | 11611 | 2 | 4 | 188 |  |  |  | Pipes of 40mm diameter and smaller shall be plain ended with solvent welded uPVC loose sockets and fittings
865 | 11612 | 2 | 4 | 188 |  |  |  | Pipes of 50mm diameter and greater shall have sockets and spigots with push in type integral rubber ring joints. Bends shall be uPVC and all other fittings shall be cast iron, all with similar push-in type joints
866 | 11613 | 2 | 4 | 188 |  |  |  | Reducing fittings
867 | 11614 | 2 | 4 | 188 |  |  |  | Where fittings have reducing ends or branches they are described as "reducing". In the case of pipes with diameters not exceeding 60mm only the largest end or branch size is given. Should the contractor wish to use other fittings and bushes or reducers he may do so on the understanding that no claim in this regard will be entertained. In the case of pipes with diameters exceeding 60mm all sizes are given and no claim for extra bushes, reducers, etc will be entertained
868 | 11615 | 2 | 4 | 188 |  |  |  | Exposed concrete surfaces
869 | 11616 | 2 | 4 | 188 |  |  |  | Exposed surfaces of concrete stormwater channels, cover slabs, inspection eye marker slabs, gulley tops, cleaning eye tops, catchpits, inspection chambers, etc shall be finished smooth with plaster
870 | 11617 | 2 | 4 | 188 |  |  |  | Excavations
871 | 11618 | 2 | 4 | 188 |  |  |  | No claim for rock excavation will be entertained unless the contractor has timeously notified the quantity surveyor thereof prior to backfilling
872 | 11619 | 2 | 4 | 188 |  |  |  | Soft rock and "hard rock" shall be as defined in "Earthworks"
Carried to Collection
873 | 11620 | 2 | 4 | 189 |  |  |  | Holes for pipes
874 | 11621 | 2 | 4 | 189 |  |  |  | Holes for pipes, cutting and fitting around pipes, the making good thereof, etc. in brick and/or concrete sidewalls of catch pits, manholes, valve chambers, etc. shall be deemed to be included in descriptions of pipework
875 | 11622 | 2 | 4 | 189 |  |  |  | Tendered rates must make provision for this as no additional claims in this regard will afterwards be entertained
876 | 11623 | 2 | 4 | 189 |  | 109 |  | Testing
877 | 11624 | 2 | 4 | 189 |  | 109 |  | Descriptions for the testing of plumbing and drainage installations shall be deemed to cater for all testing apparatus, labour, etc. and shall be done strictly as directed by and in accordance to the principal agent's instructions, including for re-testing after taking out and making good all defective work to his entire satisfaction
878 | 11625 | 2 | 4 | 189 |  | 81 |  | SOIL DRAINAGE
879 | 11626 | 2 | 4 | 189 |  |  |  | Heavy duty (Class 34) PVC-U sewer and drain pipes with sockets and rubber rings to SANS 791 including all excavations, bedding, backfilling, etc
880 | 11627 | 2 | 4 | 189 | 1 | 16.85 |  | 110mm Pipes vertically or ramped to cleaning eyes, etc (no excavation) | m | 16
881 | 11628 | 2 | 4 | 189 | 2 | 81.2 |  | 110mm Pipes including excavations not exceeding 1m deep | m | 140
882 | 11629 | 2 | 4 | 189 | 3 |  |  | 110mm Pipes including excavations exceeding 1m and not exceeding 2m deep | m | 225
883 | 12741 | 2 | 4 | 189 | 4 |  |  | 110mm Pipes including excavations exceeding 2m and not exceeding 3m deep | m | 132
884 | 12068 | 2 | 4 | 189 |  |  |  | Extra over heavy duty (Class 34) PVC-U sewer and drain pipes for fittings
885 | 11635 | 2 | 4 | 189 | 5 | 81.3 |  | 110mm Bend | No | 32
886 | 11636 | 2 | 4 | 189 | 6 |  |  | 110mm Junction | No | 6
887 | 11637 | 2 | 4 | 189 | 7 | 81.4 |  | 110mm Access junction | No | 18
Carried to Collection
888 | 12080 | 2 | 4 | 190 |  |  |  | uPVC gulleys
889 | 12081 | 2 | 4 | 190 | 8 |  |  | 110mm Dished gulley not exceeding 500mm deep including standard precast concrete surround and uPVC grating | No | 1
890 | 12742 | 2 | 4 | 190 |  |  |  | Precast concrete circular inspection chambers, including benching and cover slabs (channels and cast iron covers elsewhere)
891 | 12743 | 2 | 4 | 190 | 9 |  |  | 1000mm Diameter inspection chamber not exceeding 1000mm deep internally | No | 3
892 | 12744 | 2 | 4 | 190 | 10 |  |  | 1000mm Diameter inspection chamber exceeding 1000mm and not exceeding 2000mm deep internally | No | 7
893 | 12745 | 2 | 4 | 190 | 11 |  |  | 1000mm Diameter inspection chamber exceeding 2000mm and not exceeding 3000mm deep internally | No | 3
894 | 12746 | 2 | 4 | 190 |  |  |  | Normal duty PVC-U sewer channels
895 | 12747 | 2 | 4 | 190 | 12 |  |  | 160mm Channels in bottoms of inspection chambers | m | 19
896 | 12748 | 2 | 4 | 190 |  |  |  | Extra over normal duty PVC-U sewer channels for fittings
897 | 12749 | 2 | 4 | 190 | 13 |  |  | 160mm Bend | No | 7
898 | 12750 | 2 | 4 | 190 | 14 |  |  | 160mm Junction | No | 2
899 | 12751 | 2 | 4 | 190 |  |  |  | Cast iron covers etc
900 | 12752 | 2 | 4 | 190 | 15 |  |  | 550mm Diameter x 71kg type 4 manhole cover and frame | No | 10
901 | 12753 | 2 | 4 | 190 | 16 |  |  | 550mm Diameter x 176kg type 2A pavement manhole cover and frame | No | 3
902 | 11653 | 2 | 4 | 190 |  | 81 |  | Sundries
903 | 11654 | 2 | 4 | 190 | 17 | 17.94 |  | Extra over excavation in earth for pipe trenches, chambers, etc for excavation in soft rock | m³ | 50
904 | 11655 | 2 | 4 | 190 | 18 | 17.95 |  | Extra over excavation in earth for pipe trenches, chambers, etc for excavation in hard rock | m³ | 25
905 | 12077 | 2 | 4 | 190 | 19 |  |  | Concrete encasing to 110mm horizontal pipes | m | 45
906 | 12079 | 2 | 4 | 190 | 20 |  |  | Concrete encasing to 110mm bend | No | 4
907 | 12076 | 2 | 4 | 191 | 21 |  |  | 300 x 300 x 50mm Precast concrete inspection eye marker slab set in ground | No | 18
908 | 11659 | 2 | 4 | 191 | 22 | 82.12 |  | uPVC bent cleaning eye with removable cover jointed to 110mm PVC-U pipe | No | 18
Carried to Collection
909 | 12073 | 2 | 4 | 191 | 23 |  |  | 265 x 265mm x 9kg Type 14A cast iron cover and frame over rodding eye (rodding eye elsewhere), including concrete encasing | No | 18
910 | 12754 | 2 | 4 | 191 | 24 |  |  | Cutting into side of existing inspection chamber for and connecting 110mm pipe, including inserting 110mm channel junction and making good concrete benching | No | 1
911 | 12074 | 2 | 4 | 191 |  |  |  | Testing
912 | 12075 | 2 | 4 | 191 | 25 |  |  | Testing soil drainage system | Item | 1
913 | 11740 | 2 | 4 | 191 |  | 17 |  | WATER SUPPLIES
914 | 12757 | 2 | 4 | 191 |  |  |  | Class 16 PVC-U pressure pipes with rubber ring joints including all excavations, bedding, backfilling, etc
915 | 12758 | 2 | 4 | 191 | 26 |  |  | 50mm Diameter pipes in trenches | m | 105
916 | 12759 | 2 | 4 | 191 | 27 |  |  | 63mm Diameter pipes in trenches | m | 55
917 | 12760 | 2 | 4 | 191 | 28 |  |  | 110mm Diameter pipes in trenches | m | 345
918 | 12761 | 2 | 4 | 191 |  |  |  | Extra over class 16 PVC-U pressure pipes for uPVC pressure fittings with rubber rings
919 | 12762 | 2 | 4 | 191 | 29 |  |  | 50mm Elbow | No | 6
920 | 12763 | 2 | 4 | 191 | 30 |  |  | 63mm Elbow | No | 4
921 | 12764 | 2 | 4 | 191 | 31 |  |  | 110mm Elbow | No | 8
922 | 12765 | 2 | 4 | 191 | 32 |  |  | 50mm Tee | No | 2
923 | 12766 | 2 | 4 | 191 | 33 |  |  | 50 x 25mm Male adaptor | No | 1
924 | 12767 | 2 | 4 | 191 |  |  |  | Extra over class 16 PVC-U pressure pipes for cast iron pressure fittings
925 | 12768 | 2 | 4 | 191 | 34 |  |  | 63 x 50mm Reducer | No | 1
926 | 12769 | 2 | 4 | 191 | 35 |  |  | 110 x 50mm Reducer | No | 1
927 | 12770 | 2 | 4 | 192 | 36 |  |  | 63mm Tee | No | 1
928 | 12771 | 2 | 4 | 192 | 37 |  |  | 110mm Tee | No | 1
Carried to Collection
929 | 12772 | 2 | 4 | 192 | 38 |  |  | 63 x 50 x 63mm Reducing tee | No | 2
930 | 12773 | 2 | 4 | 192 | 39 |  |  | 110 x 50 x 110mm Reducing tee | No | 1
931 | 12774 | 2 | 4 | 192 | 40 |  |  | 110 x 63 x 110mm Reducing tee | No | 1
932 | 12775 | 2 | 4 | 192 | 41 |  |  | 50mm End cap | No | 1
933 | 12776 | 2 | 4 | 192 | 42 |  |  | 50 x 25mm Saddle | No | 2
934 | 12777 | 2 | 4 | 192 | 43 |  |  | 63 x 25mm Saddle | No | 1
935 | 12778 | 2 | 4 | 192 | 44 |  |  | 110 x 25mm Saddle | No | 1
936 | 12779 | 2 | 4 | 192 | 45 |  |  | 63mm Flanged adaptor | No | 1
937 | 12780 | 2 | 4 | 192 | 46 |  |  | 110mm Flanged adaptor | No | 1
938 | 12781 | 2 | 4 | 192 | 47 |  |  | 110mm Hydrant tee drilled to table 16, including connecting bolts, gaskets, etc | No | 1
939 | 12782 | 2 | 4 | 192 |  |  |  | Class 10 HDPe type PE 100 pipes in accordance with SANS 533 Specification
940 | 12783 | 2 | 4 | 192 | 48 |  |  | 25mm Diameter pipes in trenches | m | 25
941 | 12784 | 2 | 4 | 192 | 49 |  |  | 50mm Diameter pipes in trenches | m | 45
942 | 12785 | 2 | 4 | 192 |  |  |  | Extra over Class 10 HDPe type PE 100 pipes for Class 16 compression fittings
943 | 12786 | 2 | 4 | 192 | 50 |  |  | 25mm Fittings | No | 14
944 | 12787 | 2 | 4 | 192 | 51 |  |  | 50mm Elbow | No | 4
945 | 12788 | 2 | 4 | 192 | 52 |  |  | 50 x 25mm Male adaptor | No | 1
946 | 12789 | 2 | 4 | 192 |  |  |  | Resilient seal rubberised metal gate valves in accordance with SANS 664, Class 16 waterworks applications with cap top, plain thrust collar, non-rising spindle and anti-clockwise closing
947 | 12790 | 2 | 4 | 192 | 53 |  |  | 65mm Flanged drilled to SANS 1123 Table 16 including marking of kerbs opposite valve | No | 1
Carried to Collection
948 | 12791 | 2 | 4 | 193 | 54 |  |  | 100mm Flanged drilled to SANS 1123 Table 16 including marking of kerbs opposite valve | No | 2
949 | 12792 | 2 | 4 | 193 |  |  |  | Valve chambers, etc
950 | 12805 | 2 | 4 | 193 | 55 |  |  | 225 x 225mm Type 11B cast iron stopcock box to SANS 558 with hinged cover including brick chamber below not exceeding 750mm deep internally and set into and including 375 x 375 x 100mm thick 15MPa/19mm unreinforced concrete surround smooth trowelled with a steel trowel including all excavation, backfilling, etc | No | 3
951 | 12794 | 2 | 4 | 193 |  |  |  | Fire hydrant assembly
952 | 12795 | 2 | 4 | 193 | 56 |  |  | Tamper proof fire hydrant valve including galvanised 90 degree bend and flange connecting galvanised pipe between bend and hydrant as per drawings | No | 1
953 | 12796 | 2 | 4 | 193 |  |  |  | Thrust blocks
954 | 12797 | 2 | 4 | 193 | 57 |  |  | 20MPa/19mm concrete in thrust blocks | m³ | 1
955 | 12798 | 2 | 4 | 193 | 58 |  |  | Rough formwork (degree of accuracy II) to thrust blocks | m² | 2
956 | 12799 | 2 | 4 | 193 |  |  |  | Sundries
957 | 12800 | 2 | 4 | 193 | 59 |  |  | Extra over excavation for trenches, chambers, etc for excavation in soft rock | m³ | 18
958 | 12801 | 2 | 4 | 193 | 60 |  |  | Extra over excavation for trenches, chambers, etc for excavation in hard rock | m³ | 9
959 | 12803 | 2 | 4 | 193 | 61 |  |  | Testing water network system | Item | 1
Carried to Collection
837 | 11584 | 2 | 4 | 186 |  |  |  | Bill No 4
838 | 11585 | 2 | 4 | 186 |  |  |  | SITE SERVICES
5 | 3627 | 1 | 1 | 112 |  |  |  | COLLECTION
Page No
6 | 6692 | 1 | 1 | 112 |  | 19 |  | Total Brought from Page No |  | 186
6 | 6692 | 1 | 1 | 112 |  | 19 |  | Total Brought from Page No |  | 187
6 | 6692 | 1 | 1 | 112 |  | 19 |  | Total Brought from Page No |  | 188
6 | 6692 | 1 | 1 | 112 |  | 19 |  | Total Brought from Page No |  | 189
8 | 6694 | 1 | 1 | 112 |  | 66
6 | 6692 | 1 | 1 | 112 |  | 19 |  | Total Brought from Page No |  | 190
8 | 6694 | 1 | 1 | 112 |  | 66
6 | 6692 | 1 | 1 | 112 |  | 19 |  | Total Brought from Page No |  | 191
8 | 6694 | 1 | 1 | 112 |  | 66
6 | 6692 | 1 | 1 | 112 |  | 19 |  | Total Brought from Page No |  | 192
11 | 9970 | 1 | 1 | 112
6 | 6692 | 1 | 1 | 112 |  | 19 |  | Total Brought from Page No |  | 193
12 | 9971 | 1 | 1 | 112
13 | 9972 | 1 | 1 | 112
9 | 6695 | 1 | 1 | 112 |  | 66
10 | 9969 | 1 | 1 | 112
11 | 9970 | 1 | 1 | 112
9 | 6695 | 1 | 1 | 112 |  | 66
10 | 9969 | 1 | 1 | 112
11 | 9970 | 1 | 1 | 112
12 | 9971 | 1 | 1 | 112
9 | 6695 | 1 | 1 | 112 |  | 66
10 | 9969 | 1 | 1 | 112
[8 empty] | Carried forward to Summary Section No 2 |  |  | R | 0
SECTION NO 2
SECTION SUMMARY-EXTERNAL WORK
961 | 1785 | 2 | 5 | 195 | 1 |  |  | General Site Works | Page | 177
962 | 11443 | 2 | 5 | 195 | 2 |  |  | Roads, paving, etc | Page | 181
963 | 10476 | 2 | 5 | 195 | 3 |  |  | Screen walls, Fencing, etc | Page | 185
964 | 11581 | 2 | 5 | 195 | 4 |  |  | Site services | Page | 194
12 | 9971 | 1 | 1 | 112
13 | 9972 | 1 | 1 | 112
9 | 6695 | 1 | 1 | 112 |  | 66
10 | 9969 | 1 | 1 | 112
11 | 9970 | 1 | 1 | 112
9 | 6695 | 1 | 1 | 112 |  | 66
12 | 9971 | 1 | 1 | 112
13 | 9972 | 1 | 1 | 112
9 | 6695 | 1 | 1 | 112 |  | 66
10 | 9969 | 1 | 1 | 112
11 | 9970 | 1 | 1 | 112
9 | 6695 | 1 | 1 | 112 |  | 66
10 | 9969 | 1 | 1 | 112
11 | 9970 | 1 | 1 | 112
12 | 9971 | 1 | 1 | 112
9 | 6695 | 1 | 1 | 112 |  | 66
10 | 9969 | 1 | 1 | 112
Carried to Summary
965 | 7773 | 3 | 1 | 196 |  |  |  | SECTION NO 3
966 | 7774 | 3 | 1 | 196 |  |  |  | Bill No 1
967 | 7775 | 3 | 1 | 196 |  |  |  | PROVISIONAL SUMS
968 | 7806 | 3 | 1 | 196 |  |  |  | PREAMBLES
969 | 7807 | 3 | 1 | 196 |  | 19 |  | For preambles see "Model Preambles for Trades (2008 Edition)"
970 | 7808 | 3 | 1 | 196 |  |  |  | SUPPLEMENTARY PREAMBLES
971 | 10355 | 3 | 1 | 196 |  |  |  | General
972 | 10357 | 3 | 1 | 196 |  |  |  | Provisional sums are for material and equipment supplied and installed complete by firms of specialists
973 | 10358 | 3 | 1 | 196 |  |  |  | Profit
974 | 10359 | 3 | 1 | 196 |  |  |  | Where stated, the contractor may allow for profit if required
975 | 10368 | 3 | 1 | 196 |  |  |  | Builder's work
976 | 10369 | 3 | 1 | 196 |  |  |  | Builder's work in connection with specialist services is given elsewhere in these bills of quantities
977 | 10370 | 3 | 1 | 196 |  |  |  | PROVISIONAL SUMS FOR NOMINATED OR SELECTED SUBCONTRACT WORKS
978 | 7795 | 3 | 1 | 196 |  |  |  | Signage
979 | 12848 | 3 | 1 | 196 | 1 |  |  | Provide the amount of R440,000.00 (Four hundred and forty thousand Rand) for signage | Item | 1 | 440000 | 440000
980 | 7797 | 3 | 1 | 196 | 2 |  |  | Allow for profit on above if required | Item | 1
981 | 7798 | 3 | 1 | 196 | 3 |  |  | Allow for attendance | Item | 1
982 | 12327 | 3 | 1 | 196 |  |  |  | Electrical installation
983 | 12849 | 3 | 1 | 196 | 4 |  |  | Provide the amount of R920,000.00 (Nine hundred and twenty Rand) for the complete electrical installation | Item | 1 | 920000 | 920000
Carried to Collection
984 | 12329 | 3 | 1 | 197 | 5 |  |  | Allow for profit on above if required | Item | 1
985 | 12330 | 3 | 1 | 197 | 6 |  |  | Allow for attendance | Item | 1
986 | 12389 | 3 | 1 | 197 |  |  |  | Air-conditioning and ventilation
987 | 12850 | 3 | 1 | 197 | 7 |  |  | Provide the amount of R30,000.00 (Thirty thousand Rand) for the air-conditioning and ventilation installation including connection to electrical supply | Item | 1 | 30000 | 30000
988 | 12391 | 3 | 1 | 197 | 8 |  |  | Allow for profit on above if required | Item | 1
989 | 12392 | 3 | 1 | 197 | 9 |  |  | Allow for attendance | Item | 1
990 | 12064 | 3 | 1 | 197 |  |  |  | Kitchen cupboards and counters
991 | 12851 | 3 | 1 | 197 | 10 |  |  | Provide the amount of R60,000.00 (Sixty thousand Rand) for kitchen cupboards and counters | Item | 1 | 60000 | 60000
992 | 12066 | 3 | 1 | 197 | 11 |  |  | Allow for profit on above if required | Item | 1
993 | 12067 | 3 | 1 | 197 | 12 |  |  | Allow for attendance | Item | 1
994 | 12723 | 3 | 1 | 197 |  |  |  | Turnstiles
995 | 12852 | 3 | 1 | 197 | 13 |  |  | Provide the amount of R90,000.00 (Ninety thousand Rand) for turnstiles | Item | 1 | 90000 | 90000
996 | 12725 | 3 | 1 | 197 | 14 |  |  | Allow for profit on above if required | Item | 1 |  | 0
997 | 12726 | 3 | 1 | 197 | 15 |  |  | Allow for attendance | Item | 1 |  | 0
998 | 12727 | 3 | 1 | 197 |  |  |  | Vehicle control systems
999 | 12853 | 3 | 1 | 197 | 16 |  |  | Provide the amount of R360,000.00 (Three hundred and sixty thousand Rand) for entrance booms and other vehicular control systems | Item | 1 | 360000 | 360000
1000 | 12729 | 3 | 1 | 197 | 17 |  |  | Allow for profit on above if required | Item | 1
1001 | 12730 | 3 | 1 | 197 | 18 |  |  | Allow for attendance | Item | 1
1002 | 12806 | 3 | 1 | 197 |  |  |  | Water holding tanks
1003 | 12854 | 3 | 1 | 197 | 19 |  |  | Provide the amount of R430,000.00 (Four hundred and thirty Rand) for low-level water holding tanks | Item | 1 | 430000 | 430000
1004 | 12808 | 3 | 1 | 197 | 20 |  |  | Allow for profit on above if required | Item | 1
Carried to Collection
1006 | 12810 | 3 | 1 | 198 |  |  |  | Booster pumps
1005 | 12809 | 3 | 1 | 198 | 21 |  |  | Allow for attendance | Item | 1
1007 | 12855 | 3 | 1 | 198 | 22 |  |  | Provide the amount of R88,500.00 (Eighty eighty thousand five hundred Rand ) for booster pumps | Item | 1 | 88500 | 88500
1008 | 12812 | 3 | 1 | 198 | 23 |  |  | Allow for profit on above if required | Item | 1
1009 | 12813 | 3 | 1 | 198 | 24 |  |  | Allow for attendance | Item | 1
1010 | 12814 | 3 | 1 | 198 |  |  |  | Screens and gates
1011 | 12856 | 3 | 1 | 198 | 25 |  |  | Provide the amount of R200,000.00 (Two hundred Rand) for screens and gates including all concrete bases or footings, paintwork, etc and installed complete | Item | 1 | 200000 | 200000
1012 | 12816 | 3 | 1 | 198 | 26 |  |  | Allow for profit on above if required | Item | 1
1013 | 12817 | 3 | 1 | 198 | 27 |  |  | Allow for attendance | Item | 1
1014 | 12818 | 3 | 1 | 198 |  |  |  | Seating benches
1015 | 12857 | 3 | 1 | 198 | 28 |  |  | Provide the amount of R60,000.00 (Sixty thousand Rand) for seating benches | Item | 1 | 60000 | 60000
1016 | 12820 | 3 | 1 | 198 | 29 |  |  | Allow for profit on above if required | Item | 1
1017 | 12821 | 3 | 1 | 198 | 30 |  |  | Allow for attendance | Item | 1
1018 | 12719 | 3 | 1 | 198 |  |  |  | Landscaping and irrigation
1019 | 12858 | 3 | 1 | 198 | 31 |  |  | Provide the amount of R500,000.00 (Five hundred thousand Rand) for landscaping and irrigation | Item | 1 | 500000 | 500000
1020 | 12721 | 3 | 1 | 198 | 32 |  |  | Allow for profit on above if required | Item | 1
1021 | 12722 | 3 | 1 | 198 | 33 |  |  | Allow for attendance | Item | 1
Upgrading of the Western Gate
[5 empty] | 34 |  |  | Provide the amount of R1 500,000.00(One million five hundred Rand) for the upgrading of the Western Gate | Item | 1 | 1500000 | 1500000
1020 | 12721 | 3 | 1 | 198 | 35 |  |  | Allow for profit on above if required | Item | 1
1021 | 12722 | 3 | 1 | 198 | 36 |  |  | Allow for attendance | Item | 1
Carried to Collection
965 | 7773 | 3 | 1 | 196 |  |  |  | SECTION NO 3
966 | 7774 | 3 | 1 | 196 |  |  |  | Bill No 1
967 | 7775 | 3 | 1 | 196 |  |  |  | PROVISIONAL SUMS
5 | 3627 | 1 | 1 | 112 |  |  |  | COLLECTION
Page No
6 | 6692 | 1 | 1 | 112 |  | 19 |  | Total Brought from Page No |  | 196
6 | 6692 | 1 | 1 | 112 |  | 19 |  | Total Brought from Page No |  | 197
6 | 6692 | 1 | 1 | 112 |  | 19 |  | Total Brought from Page No |  | 198
6 | 6692 | 1 | 1 | 112 |  | 19
8 | 6694 | 1 | 1 | 112 |  | 66
6 | 6692 | 1 | 1 | 112 |  | 19
8 | 6694 | 1 | 1 | 112 |  | 66
6 | 6692 | 1 | 1 | 112 |  | 19
8 | 6694 | 1 | 1 | 112 |  | 66
6 | 6692 | 1 | 1 | 112 |  | 19
11 | 9970 | 1 | 1 | 112
6 | 6692 | 1 | 1 | 112 |  | 19
12 | 9971 | 1 | 1 | 112
13 | 9972 | 1 | 1 | 112
9 | 6695 | 1 | 1 | 112 |  | 66
10 | 9969 | 1 | 1 | 112
11 | 9970 | 1 | 1 | 112
9 | 6695 | 1 | 1 | 112 |  | 66
10 | 9969 | 1 | 1 | 112
11 | 9970 | 1 | 1 | 112
12 | 9971 | 1 | 1 | 112
9 | 6695 | 1 | 1 | 112 |  | 66
10 | 9969 | 1 | 1 | 112
Carried to Summary
1023 | 3 | 4 | 1 | 200 | 1 |  |  | BUILDING WORK | Page | 176
1024 | 1784 | 4 | 1 | 200 | 2 |  |  | EXTERNAL WORK | Page | 195
1025 | 7771 | 4 | 1 | 200 | 3 |  |  | PROVISIONAL SUMS RATE | Page | 199
| * | END | ASCII
TOTAL CARRIED TO FINAL SUMMARY

## Schedule G
CONTRACT NO.DHET/2019/21/01
FOR UNIVERSITY OF VENDA
ROADS INFRASTRUCTURE: UNIVEN TO PUNDA MARIA ROAD(R524)
SCHEDULE G: TESTING MATERIALS AND WORKMANSHIP, OCCUPATIONAL HEALTH AND
SAFETY, ENVIRONMENTAL MANAGEMENT PLAN AND TRAINING
| Number | LIC | Item Description | Unit | Quantity | Rate | Amount
10361 | 8100 |  | TESTING MATERIALS AND WORKMANSHIP
10362 | 81.01 |  | Special tests on elastomeric bearings (150% vertical load and 150% shear distortion) as described in subclause 6604(d) | No | 10 |  | 0
10798 | B81.02 |  | Other special tests requested by the engineer
10802 |  |  | (i) Tests for water sorptivity | Prov sum | 1 |  | 0
10803 |  |  | (ii) Tests for oxygen permeability | Prov sum | 1 |  | 0
10804 |  |  | (iii) Tests for chloride conductivity | Prov sum | 1 |  | 0
10805 |  |  | (iv) Tests for concrete cover | Prov sum | 1 |  | 0
10363 |  |  | Other special tests requested by the engineer | Prov sum | 1 |  | 0
10364 | 81.03 |  | Providing testing equipment:
10365 |  |  | (a) Rolling straight-edge | No |  |  | Rate only
10366 |  |  | (b) Core drill | No |  |  | Rate only
| Total Carried Forward To Summary | [5 empty] | 0
CONTRACT NO.DHET/2019/21/01
FOR UNIVERSITY OF VENDA
ROADS INFRASTRUCTURE: UNIVEN TO PUNDA MARIA ROAD(R524)
SCHEDULE G: TESTING MATERIALS AND WORKMANSHIP, OCCUPATIONAL HEALTH AND
SAFETY, ENVIRONMENTAL MANAGEMENT PLAN AND TRAINING
| Number | LIC | Item Description | Unit | Quantity | Rate | Amount
10367 | C100 |  | OCCUPATIONAL HEALTH AND SAFETY PROVISION
10368 | C1.1 |  | Contractor's initial obligations in respect of the Occupational Health and Safety Act and Construction Regulations | L/sum | 1 |  | 0
10369 | C1.2 |  | Contractor's time related obligations in respect of the Occupational Health and Safety Act and Construction Regulations | month | 10 |  | 0
10370 | C1.3 |  | Submission of the Health and Safety file | L/sum | 1 |  | 0
| Total Carried Forward To Summary | [5 empty] | 0
CONTRACT NO.DHET/2019/21/01
FOR UNIVERSITY OF VENDA
ROADS INFRASTRUCTURE: UNIVEN TO PUNDA MARIA ROAD(R524)
SCHEDULE G: TESTING MATERIALS AND WORKMANSHIP, OCCUPATIONAL HEALTH AND
SAFETY, ENVIRONMENTAL MANAGEMENT PLAN AND TRAINING
| Number | LIC | Item Description | Unit | Quantity | Rate | Amount
10371 | C1000 |  | ENVIRONMENTAL MANAGEMENT PLAN
10373 | C10.01 |  | Penalty for unnecessary removal or damage to trees for the following diameter sizes:
10374 |  |  | (a) 2 600mm girth or less | No |  | -5650
10375 |  |  | (b) Greater than 2 600mm, but less than 6 180mm girth | No |  | -1130
10376 |  |  | (c) Greater than 6 180mm girth | No |  | -33900
10377 | C10.02 |  | Penalty for serious violations:
10378 |  |  | (a) Hazardous chemical/oil spill and/or dumping in non-approved sites | No |  | -11300
10379 |  |  | (b) General damage to sensitive environments | No |  | -5650
10380 |  |  | (c) Damage to cultural and historical sites | No |  | -5650
10381 |  |  | (d) Pollution of water sources | No |  | -11300
10382 |  |  | (e) Unauthorised blasting activities | No |  | -5650
10383 |  |  | (f) Uncontrolled/unmanaged erosion per incident, depending onenvironment impacts, plus rehabilitation at contractor's cost | No |  | -5650
10384 |  |  | (g) Damage to sensitive vegetation within "no- go" areas of vegetation damaged, plus rehabilitation thereof at contractors cost | No |  | -2260
10385 | C10.03 |  | Penalty for less serious violations:
10386 |  |  | (a) Littering on site | No |  | -1130
10387 |  |  | (b) Lighting of illegal fires on site | No |  | -1130
10388 |  |  | (c) Persistent or un-repaired fuel and oil leaks | No |  | -1130
10389 |  |  | (d) Any person related to the contractor's operations found within the designated "no- go" areas | No |  | -565
10390 |  |  | (e) Any vehicles or equipment related to the Contractor's operations found within the designated "no-go" areas | No |  | -3390
10391 |  |  | (f) Excess dust or excess noise emanating from site | No |  | -1130
10392 |  |  | (g) Dumping of milled material in side drains or on grassed areas] | No |  | -1130
10393 |  |  | (h) Possession or use of intoxicating substances on site | No |  | -565
10394 |  |  | (i) Any vehicles being driven in excess of designated speed limits | No |  | -565
10395 |  |  | (j) Removal and/or damage to flora or cultural or heritage objects on site, and/or killing of wildlife | No |  | -2260
Total Carried Forward
CONTRACT NO.DHET/2019/21/01
FOR UNIVERSITY OF VENDA
ROADS INFRASTRUCTURE: UNIVEN TO PUNDA MARIA ROAD(R524)
SCHEDULE G: TESTING MATERIALS AND WORKMANSHIP, OCCUPATIONAL HEALTH AND
SAFETY, ENVIRONMENTAL MANAGEMENT PLAN AND TRAINING
| Number | LIC | Item Description | Unit | Quantity | Rate | Amount
Brought Forward
10396 |  |  | (k) Illegal hunting | No |  | -2260
10397 |  |  | (l) Urination and defecation anywhere except in designated areas | No |  | -565
Total Carried Forward To Summary
CONTRACT NO.DHET/2019/21/01
FOR UNIVERSITY OF VENDA
ROADS INFRASTRUCTURE: UNIVEN TO PUNDA MARIA ROAD(R524)
SCHEDULE G: TESTING MATERIALS AND WORKMANSHIP, OCCUPATIONAL HEALTH AND
SAFETY, ENVIRONMENTAL MANAGEMENT PLAN AND TRAINING
| Number | LIC | Item Description | Unit | Quantity | Rate | Amount
10398 | E1200 |  | TRAINING
10399 | E12.05 |  | Provision for accredited training
10400 |  |  | (a) Generic skills | Prov sum | 1 | 240000 | 240000
10401 |  |  | (b) Entrepreneural skills | Prov sum | 1 | 180000 | 180000
10402 |  |  | (c) Handling costs and profit in respect of subitems E12.05 (a) and (b) above | % | 420000 |  | 0
10403 |  |  | (d) Training venue | Lump Sum | 1 |  | 0
Total Carried Forward To Summary
CONTRACT NO.DHET/2019/21/01
FOR UNIVERSITY OF VENDA
ROADS INFRASTRUCTURE: UNIVEN TO PUNDA MARIA ROAD(R524)
SCHEDULE G: TESTING MATERIALS AND WORKMANSHIP, OCCUPATIONAL HEALTH AND
SAFETY, ENVIRONMENTAL MANAGEMENT PLAN AND TRAINING
SUMMARY OF SECTIONS
| Section |  | Description
| 8100 |  | TESTING MATERIALS AND WORKMANSHIP
0
| C100 |  | OCCUPATIONAL HEALTH AND SAFETY PROVISION
| C1000 |  | ENVIRONMENTAL MANAGEMENT PLAN |  |  |  | 0
| E1200 |  | TRAINING |  |  |  | 0
|  | Total Carried Forward To Summary Of Schedules |  |  |  |  | 0

## Summary
SUMMARY OF SCHEDULES
Schedule |  | Description | AMOUNT R | AMOUNT
A |  | SCHEDULE A: PRELIMINARY AND GENERAL | #REF!
B |  | SCHEDULE B: ROADWORKS | #REF!
C |  | SCHEDULE C: BRIDGE@ KM 0+776 | #REF!
D |  | SCHEDULE D: CULVERT@ KM0+245 | #REF!
E |  | SCHEDULE E: ELECTRICAL WORKS | #REF!
F |  | SCHEDULE F: NEW ACCESS GATE & GATEHOUSE | 5699592.5
G |  | SCHEDULE G: TESTING MATERIALS AND WORKMANSHIP, OHS,ENVIRONMENTAL MANAGEMENT PLAN AND TRAINING | #REF!
| Total |  | #REF!
|  | TENDER (CONTRACT) SUM | #REF!
|  | 1)CONTRACT PRICE ADJUSTMENT(5%) | #REF!
|  | 2)CONTIGENCIES(5%)(This amount is under the sole control | #REF!
of the employer)
|  | 3)VARIATIONS ON SPECIAL MATERIALS(2.5%) | #REF!
|  | SUBTOTAL | #REF!
|  | ADD 15% VAT | #REF!
|  | TENDER(CONTRACT)PRICE CARRIED FORWARD TO FORM OF OFFER OF | #REF!
ACCEPTANCE(Page C.3)
Note: Tender Sum is the value of the offered total of the prices exclusive of VAT, contingencies, CPA and special materials but including contractual variations