## Cover page
N1078 - APPOINTMENT OF BRICKWORK CONTRACTORS TO UNDERTAKE BRICKWORK CONTRACTS AT VARIOUS UNIVERSITY OF VENDA BUILDINGS AT VARIOUS TIMES OVER A PERIOD OF THREE (3) YEARS WITHOUT GUARANTEE OF THE QUANTUM OF WORK
IMPORTANT PRICING NOTES:
The hard copy (Downloaded) Remains the Valid Tender Document
2022-09-19
Tenderers should verify the following:
| 1. | That the Quantities in the Excel document should be the same as in the hard copy
| 2. | That the formulas in the excel document are correct.

## N1078RBRICKWORK
DESCRIPTION | UNIT | QUANTITY | RATE | AMOUNT
SECTION NO. 1
BILL NO. 1
PRELIMINARIES
CONDITIONS OF CONTRACT
GENERAL
Action (clause 10)
Actions (clause 10.1)
Fixed Related | Item | 1 |  | 0
Value Related | Item | 1 |  | 0
Time Related | Item | 1 |  | 0
Identified and defined terms (clause 11)
Condition of contract (clause 11.1)
Fixed Related | Item | 1 |  | 0
Value Related | Item | 1 |  | 0
Time Related | Item | 1 |  | 0
Defined terms (clause 11.2)
Fixed Related | Item | 1 |  | 0
Value Related | Item | 1 |  | 0
Time Related | Item | 1 |  | 0
Law (clause 12)
Law (clause 12.1 - 12.4)
Fixed Related | Item | 1 |  | 0
Value Related | Item | 1 |  | 0
Time Related | Item | 1 |  | 0
Communications (clause 13)
Communications (clause 13.1 - 13.2)
Fixed Related | Item | 1 |  | 0
Value Related | Item | 1 |  | 0
Time Related | Item | 1 |  | 0
The Employer's authority and delegation (clause 14)
The Employer's authority and delegation (clause 14.1 - 14.4)
Fixed Related | Item | 1 |  | 0
Value Related | Item | 1 |  | 0
Time Related | Item | 1 |  | 0
Access to the site and provision of services (clause 15)
Access to the site and provision of services (clause 15.1 - 15.2)
Fixed Related | Item | 1 |  | 0
Value Related | Item | 1 |  | 0
Time Related | Item | 1 |  | 0
Early Warning (clause 16)
Early Warning (clause 16.1 - 16.6)
Fixed Related | Item | 1 |  | 0
Value Related | Item | 1 |  | 0
Time Related | Item | 1 |  | 0
THE CONTRACTOR'S MAIN RESPONSIBILITIES
Providing the Works (clause 20)
Providing the Works (clause 20.1 - 20.2)
Fixed Related | Item | 1 |  | 0
Value Related | Item | 1 |  | 0
Time Related | Item | 1 |  | 0
Subcontracting and people (clause 21)
Subcontracting and people (clause 21.1 - 21.3)
Fixed Related | Item | 1 |  | 0
Value Related | Item | 1 |  | 0
Time Related | Item | 1 |  | 0
Access for the Employer (clause 22)
Access for the Employer (clause 22.1)
Fixed Related | Item | 1 |  | 0
Value Related | Item | 1 |  | 0
Time Related | Item | 1 |  | 0
TIME
Starting and Completion (clause 30)
Starting date (clause 30.1)
Fixed Related | Item | 1 |  | 0
Value Related | Item | 1 |  | 0
Time Related | Item | 1 |  | 0
Completion date (clause 30.2)
Fixed Related | Item | 1 |  | 0
Value Related | Item | 1 |  | 0
Time Related | Item | 1 |  | 0
Completion date and Certifies (clause 30.3)
Fixed Related | Item | 1 |  | 0
Value Related | Item | 1 |  | 0
Time Related | Item | 1 |  | 0
Stop or not to Start (clause 30.4)
Fixed Related | Item | 1 |  | 0
Value Related | Item | 1 |  | 0
Time Related | Item | 1 |  | 0
The Programme (clause 31)
The Programme (clause 31.1)
Fixed Related | Item | 1 |  | 0
Value Related | Item | 1 |  | 0
Time Related | Item | 1 |  | 0
DEFECTS
Searching for and notifying Defects (clause 40)
Searching for and notifying Defects (clause 40.1 - 40.2)
Fixed Related | Item | 1 |  | 0
Value Related | Item | 1 |  | 0
Time Related | Item | 1 |  | 0
Correcting Defects (Clause 41)
Correcting Defects (Clause 41.1 - 41.4)
Fixed Related | Item | 1 |  | 0
Value Related | Item | 1 |  | 0
Time Related | Item | 1 |  | 0
Uncorrected Defects (clause 42)
Uncorrected Defects (clause 42.1)
Fixed Related | Item | 1 |  | 0
Value Related | Item | 1 |  | 0
Time Related | Item | 1 |  | 0
Repairs (Clause 43)
Repairs (Clause 43.1)
Fixed Related | Item | 1 |  | 0
Value Related | Item | 1 |  | 0
Time Related | Item | 1 |  | 0
PAYMENT
Assessing the amount due (clause 50)
Assessing the amount due (clause 50.1 - 50.7)
Fixed Related | Item | 1 |  | 0
Value Related | Item | 1 |  | 0
Time Related | Item | 1 |  | 0
Payment (clause 51)
Payment (clause 51.1 - 51.2)
Fixed Related | Item | 1 |  | 0
Value Related | Item | 1 |  | 0
Time Related | Item | 1 |  | 0
COMPENSATION EVENTS
Compensation events (clause 60)
Compensation events (clause 60.1 - 60.2)
Fixed Related | Item | 1 |  | 0
Value Related | Item | 1 |  | 0
Time Related | Item | 1 |  | 0
Notifying compensation events (clause 61)
Notifying compensation events (clause 61.1 - 61.5)
Fixed Related | Item | 1 |  | 0
Value Related | Item | 1 |  | 0
Time Related | Item | 1 |  | 0
Quotation for compensation events (clause 62)
Quotation for compensation events (clause 62.1 - 62.6)
Fixed Related | Item | 1 |  | 0
Value Related | Item | 1 |  | 0
Time Related | Item | 1 |  | 0
Assessing compensation events (clause 63)
Assessing compensation events (clause 63.1 - 63.10)
Fixed Related | Item | 1 |  | 0
Value Related | Item | 1 |  | 0
Time Related | Item | 1 |  | 0
TITLE
Objects and materials within the site (clause 70)
Objects and materials within the site (clause 70.1 - 70.2)
Fixed Related | Item | 1 |  | 0
Value Related | Item | 1 |  | 0
Time Related | Item | 1 |  | 0
INDEMNITY, INSURANCE AND LIABILITY
Limitation of liability (clause 80)
Limitation of liability (clause 80.1)
Fixed Related | Item | 1 |  | 0
Value Related | Item | 1 |  | 0
Time Related | Item | 1 |  | 0
Indemnities (clause 81)
Indemnities (clause 81.1- 81.3)
Fixed Related | Item | 1 |  | 0
Value Related | Item | 1 |  | 0
Time Related | Item | 1 |  | 0
Insurance cover (clause 82)
Insurance cover (clause 82.1)
Fixed Related | Item | 1 |  | 0
Value Related | Item | 1 |  | 0
Time Related | Item | 1 |  | 0
TERMINATION AND DISPUTE RESOLUTION
Termination and reasons for termination (clause 90)
Termination and reasons for termination (clause 90.1 - 90.5)
Fixed Related | Item | 1 |  | 0
Value Related | Item | 1 |  | 0
Time Related | Item | 1 |  | 0
Procedures on termination (clause 91)
Procedures on termination (clause 91.1)
Fixed Related | Item | 1 |  | 0
Value Related | Item | 1 |  | 0
Time Related | Item | 1 |  | 0
Payment on termination (clause 92)
Procedures on termination (clause 92.1 - 92.3)
Fixed Related | Item | 1 |  | 0
Value Related | Item | 1 |  | 0
Time Related | Item | 1 |  | 0
Dispute Resolution (clause 93)
Dispute Resolution (clause 93.1)
Fixed Related | Item | 1 |  | 0
Value Related | Item | 1 |  | 0
Time Related | Item | 1 |  | 0
The Adjudicator (clause 93.2)
Fixed Related | Item | 1 |  | 0
Value Related | Item | 1 |  | 0
Time Related | Item | 1 |  | 0
The Adjudication (clause 93.3)
Fixed Related | Item | 1 |  | 0
Value Related | Item | 1 |  | 0
Time Related | Item | 1 |  | 0
Review by the Tribunal (clause 93.4)
Fixed Related | Item | 1 |  | 0
Value Related | Item | 1 |  | 0
Time Related | Item | 1 |  | 0
ADDITIONAL CONDITIONS OF CONTRACT CLAUSES
Tax invoices (clause Z1)
Fixed Related | Item | 1 |  | 0
Value Related | Item | 1 |  | 0
Time Related | Item | 1 |  | 0
Communications (clause Z2)
Fixed Related | Item | 1 |  | 0
Value Related | Item | 1 |  | 0
Time Related | Item | 1 |  | 0
Notification of a compensation event (clause Z3)
Fixed Related | Item | 1 |  | 0
Value Related | Item | 1 |  | 0
Time Related | Item | 1 |  | 0
Acts or omissions by mandatories (clause Z4)
Fixed Related | Item | 1 |  | 0
Value Related | Item | 1 |  | 0
Time Related | Item | 1 |  | 0
Insurance claims (clause Z5)
Fixed Related | Item | 1 |  | 0
Value Related | Item | 1 |  | 0
Time Related | Item | 1 |  | 0
Insurance cover taken out by the contractor (clause Z6)
Fixed Related | Item | 1 |  | 0
Value Related | Item | 1 |  | 0
Time Related | Item | 1 |  | 0
Transfer of rights (clause Z7)
Fixed Related | Item | 1 |  | 0
Value Related | Item | 1 |  | 0
Time Related | Item | 1 |  | 0
Retention (clause Z8)
Fixed Related | Item | 1 |  | 0
Value Related | Item | 1 |  | 0
Time Related | Item | 1 |  | 0
Price-Adjustment for inflation - Based on date of Tender Submission (clause Z9)
Fixed Related | Item | 1 |  | 0
Value Related | Item | 1 |  | 0
Time Related | Item | 1 |  | 0
Priced contract with bill of quantities - This contract is based on priced contract with Bills of Quantities (clause Z10)
Priced contract with bill of quantities - This contract is based on priced contract with Bills of Quantities (clause Z10.1 - Z10.5)
Fixed Related | Item | 1 |  | 0
Value Related | Item | 1 |  | 0
Time Related | Item | 1 |  | 0
Damages to existing services (clause Z11)
Fixed Related | Item | 1 |  | 0
Value Related | Item | 1 |  | 0
Time Related | Item | 1 |  | 0
Performance bond (clause Z12)
Fixed Related | Item | 1 |  | 0
Value Related | Item | 1 |  | 0
Time Related | Item | 1 |  | 0
CONTRACT DATA
Contractual Requirements as stated elsewhere in the document
ESTABLISHMENT OF FACILITIES ON THE SITE
Facilities for Project Manager
Furnished offices (In no 1)
Fixed Related | Item | 1 |  | 0
Value Related | Item | 1 |  | 0
Time Related | Item | 1 |  | 0
Name boards (In no 1)
Fixed Related | Item | 1 |  | 0
Value Related | Item | 1 |  | 0
Time Related | Item | 1 |  | 0
Offices and storage sheds
Fixed Related | Item | 1 |  | 0
Value Related | Item | 1 |  | 0
Time Related | Item | 1 |  | 0
Facilities for the contractor
Living accommodation
Fixed Related | Item | 1 |  | 0
Value Related | Item | 1 |  | 0
Time Related | Item | 1 |  | 0
Ablution and latrine facilities
Fixed Related | Item | 1 |  | 0
Value Related | Item | 1 |  | 0
Time Related | Item | 1 |  | 0
Tools and Equiments
Fixed Related | Item | 1 |  | 0
Value Related | Item | 1 |  | 0
Time Related | Item | 1 |  | 0
Water supplies, electric power, communication, dealing with water and access
Fixed Related | Item | 1 |  | 0
Value Related | Item | 1 |  | 0
Time Related | Item | 1 |  | 0
Other fixed charge obligations
Fixed Related | Item | 1 |  | 0
Value Related | Item | 1 |  | 0
Time Related | Item | 1 |  | 0
Removal of site establishment
Fixed Related | Item | 1 |  | 0
Value Related | Item | 1 |  | 0
Time Related | Item | 1 |  | 0
Occupational Health and safety
Allow for compliance to Occupational Health and safety specifications including, OHS testing of personnel before commencement and after completion of project, safety equipment and safety officer.
Fixed Related | Item | 1 |  | 0
Value Related | Item | 1 |  | 0
Time Related | Item | 1 |  | 0
Allow for compliance with all COVID 19 Regulations and Requirements
Fixed Related | Item | 1 |  | 0
Value Related | Item | 1 |  | 0
Time Related | Item | 1 |  | 0
0
SECTION NO.2
BILL NO. 1
ALTERATIONS
PREAMBLES
For Preambles refer to "Department of Public Works: Specification of material and methods to be used - PW371"
REMOVAL OF EXISTING WORK:
Breaking up and removing mass concrete
Carefully cut through 85mm thick surface bed for a 900mm wide trenches (trench and making good (e/m)) | m | 78 |  | 0
1500mm x 125mm Thick stormwater channel and aprons including carting away to a dumping place to be located by the contractor | m | 78 |  | 0
Concrete surface bed approximately 100mm thick including carting away to a dumping place to be located by the contractor | m2 | 27 |  | 0
Brick walls 255mm high above ground, including digging up concrete foundation approximately 600mm deep including carting away to a dumping place to be located by the contractor | m | 21 |  | 0
Breaking down and removing brickwork etc
Half brick wall | m2 | 240 |  | 0
One brick wall | m2 | 204 |  | 0
Hacking up/off and removing granolithic, screeds, plaster, etc from concrete or brickwork and preparing surfaces for new screeds, plaster, etc
30mm Thick screed in patches | m2 | 182 |  | 0
20mm Thick granolithic screeds | m2 | 133 |  | 0
Internal plaster from walls and columns | m2 | 67 |  | 0
Internal plaster from ceilings and beams | m2 | 10 |  | 0
External plaster from walls, columns and beams | m2 | 48 |  | 0
Taking out and removing doors, windows, etc from brickwork to be demolished
Timber single door and steel frame size 813 x 2032mm high | No | 2 |  | 0
Timber double door size 1300 x 1582mm high | No | 2 |  | 0
Timber single door and metal frame 813 x 2032mm high | No | 11 |  | 0
Timber single door and metal frame 813 x 2032mm high with 305mm high fanlight | No | 18 |  | 0
Timber double door and metal frame 1613 x 2032mm high | No | 7 |  | 0
Taking out and removing doors, windows, etc including thresholds, sills, etc (building up openings elsewhere)
Steel window size 533 x 654mm high | No | 10 |  | 0
Steel window size 600 x 600mm high | No | 14 |  | 0
Steel window size 1022 x 1245mm high | No | 6 |  | 0
Steel window size 900 x 1500mm high | No | 4 |  | 0
Timber single door and frame 813 x 2032mm high with 305mm high fanlight from half brick wall | No | 3 |  | 0
Timber single door and frame 813 x 2032mm high with 305mm high fanlight from one brick wall | No | 4 |  | 0
Timber single door and frame 813 x 2400mm high overall from one brick wall | No | 2 |  | 0
Timber single door and frame 813 x 2032mm high overall from one brick wall | No | 2 |  | 0
Taking out/off and removing sundry metalwork
Steel burglar for door size 813 x 2032mm high | No | 2 |  | 0
Steel turnstiles size approximately 1500 x 2250mm high | No | 1 |  | 0
Steel burglar size 5300 x 3230mm high | No | 1 |  | 0
OPENINGS THROUGH EXISTING WALLS ETC
Altering openings
Altering opening in half brick wall where 813 x 2032mm high door with 305mm high fanlight was removed to form opening for new door and frame 900 x 2032mm high overall with 305mm high fanlight by breaking out brickwork on both sides and bottom including necessary precast concrete lintel (Material price = R60-00/m Vat excl. supplied) and making good plaster (Material price for plaster sand = R350-00/m3 supplied and delivered and cement = R110-00/bag Vat excl. supplied) on one side and into reveals and face brickwork (Material price for bricks = R115-00/m supplied and delivered, building sand = R350-00/m3 supplied and delivered and cement = R110-00/bag Vat excl. supplied) on other side and into reveals and with cement screed finish to threshold (new door and frame and making good paintwork elsewhere) | No | 2 |  | 0
Altering opening in half brick wall where 813 x 2032mm high door was removed to form opening for new door and frame 900 x 2032mm high overall by breaking out brickwork on both sides and bottom including necessary precast concrete lintel (Material price = R60-00/m Vat excl. supplied) and making good plaster (Material price for plaster sand = R350-00/m3 supplied and delivered and cement = R110-00/bag Vat excl. supplied) on one side and into reveals and face brickwork (Material price for bricks = R115-00/m supplied and delivered, building sand = R350-00/m3 supplied and delivered and cement = R110-00/bag Vat excl. supplied) on other side and into reveals and with cement screed finish to threshold (new door and frame and making good paintwork elsewhere) | No | 2 |  | 0
Altering opening in one brick wall where 813 x 2032mm high door and frame was removed to form opening for new fire door and frame 1613 x 2032mm high by breaking out brickwork on both sides and bottom including necessary precast concrete lintel (Material price = R60-00/m Vat excl. supplied) and making good plaster (Material price for plaster sand = R350-00/m3 supplied and delivered and cement = R110-00/bag Vat excl. supplied) on both sides (new door and frame and making good paintwork elsewhere) | No | 2 |  | 0
Altering opening in one brick wall where 1650 x 2100mm high aluminium door and frame was removed to form opening for new door and frame 1613 x 2032mm high by breaking out brickwork on both sides and bottom including necessary precast concrete lintel (Material price = R60-00/m Vat excl. supplied) and making good plaster (Material price for plaster sand = R350-00/m3 supplied and delivered and cement = R110-00/bag Vat excl. supplied) on both sides (new door and frame and making good paintwork elsewhere) | No | 2 |  | 0
Altering opening in one brick wall where 1022 x 1245mm high window was removed to form opening for new fire door and frame 1613 x 2032mm high by breaking out brickwork on both sides and bottom including necessary precast concrete lintel (Material price = R60-00/m Vat excl. supplied) and making good plaster (Material price for plaster sand = R350-00/m3 supplied and delivered and cement = R110-00/bag Vat excl. supplied) on both sides (new door and frame and making good paintwork elsewhere) | No | 1 |  | 0
Altering opening in one brick wall where 533 x 654mm high steel window removed to form opening for new aluminium window 1022 x 1245mm high overall by breaking out brickwork on both sides and bottom including necessary precast concrete lintel (Material price = R60-00/m Vat excl. supplied) and making good plaster (Material price for plaster sand = R350-00/m3 supplied and delivered and cement = R110-00/bag Vat excl. supplied) on both sides and into reveals (new window and making good paintwork elsewhere) | No | 5 |  | 0
Altering opening in one brick wall where 1022 x 1245mm high steel window removed to form opening for new aluminium window 600 x 900mm high overall by building up brickwork on both sides and bottom including necessary precast concrete lintel (Material price = R60-00/m Vat excl. supplied) and making good plaster (Material price for plaster sand = R350-00/m3 supplied and delivered and cement = R110-00/bag Vat excl. supplied) on both sides and into reveals (new window and making good paintwork elsewhere) | No | 1 |  | 0
Altering opening in one brick wall where 900 x 1500mm high steel window removed to form opening for new aluminium window 900 x 1500mm high overall by breaking out brickwork on both sides and bottom including necessary precast concrete lintel (Material price = R60-00/m Vat excl. supplied) and making good plaster (Material price for plaster sand = R350-00/m3 supplied and delivered and cement = R110-00/bag Vat excl. supplied) on both sides and into reveals (new window and making good paintwork elsewhere) | No | 4 |  | 0
Altering opening in half brick wall where 813 x 2032mm high door with 305mm high fanlight was removed to form opening for new door and frame 1613 x 2032mm high overall with 305mm high fanlight by breaking out brickwork on both sides and bottom including necessary precast concrete lintel (Material price = R60-00/m Vat excl. supplied) and making good plaster (Material price for plaster sand = R350-00/m3 supplied and delivered and cement = R110-00/bag Vat excl. supplied) on both sides and screeds in bottoms (new door and frame and making good paintwork elsewhere) | No | 1 |  | 0
Altering opening in one brick wall where 813 x 2032mm high door with 305mm high fanlight was removed to form opening for new door and frame 900 x 2032mm high overall with 305mm high fanlight by breaking out brickwork on both sides and bottom including necessary precast concrete linte (Material price = R60-00/m Vat excl. supplied) and making good plaster (Material price for plaster sand = R350-00/m3 supplied and delivered and cement = R110-00/bag Vat excl. supplied) on both sides and screeds in bottoms (new door and frame and making good paintwork elsewhere) | No | 4 |  | 0
Altering opening in one brick wall where composite window size 1800 x 600mm high formed of three (3) steel windows size 600 x 600mm high overall were removed to form opening for new aluminium window size 3800 x 1000mm high overall by breaking out brickwork on both sides and bottom including necessary precast concrete lintel (Material price = R60-00/m Vat excl. supplied) and making good plaster (Material price for plaster sand = R350-00/m3 supplied and delivered and cement = R110-00/bag Vat excl. supplied) on both sides (new window and making good paintwork elsewhere) | No | 4 |  | 0
Altering opening in one brick wall where composite window size 3000 x 600mm high formed of two (2) steel windows size 600 x 600mm high and three (3) steel louvres size 600 x 600mm overall were removed to form opening for new aluminium window size 6200 x 1000mm high overall by breaking out brickwork on both sides and bottom including necessary precast concrete lintel (Material price = R60-00/m Vat excl. supplied) and making good plaster (Material price for plaster sand = R350-00/m3 supplied and delivered and cement = R110-00/bag Vat excl. supplied) on both sides (new window and making good paintwork elsewhere) | No | 1 |  | 0
PREPARATORY WORK TO EXISTING SURFACES
Prepare, and clean external walls with high pressure water and leave surfaces free from dirt, etc. | m2 | 176 |  | 0
OPENINGS THROUGH EXISTING WALLS ETC
Breaking out for and forming openings through brick walls for new doors and frames including necessary precast concrete lintels and making good plaster on both sides and into reveals and with concrete thresholds with steel trowelled finish (new doors and frames and making good paintwork elsewhere)
Create opening size 1810 x 2100mm high overall through one brick wall | No | 1 |  | 0
Opening for door with steel frame 900 x 2032mm high overall through half brick wall (door and frame e/m) | No | 4 |  | 0
Opening for door with steel frame 900 x 2032mm high overall through one brick wall (door and frame e/m) | No | 2 |  | 0
Opening for door with steel frame 1613 x 2032mm high overall through one brick wall (door and frame e/m) | No | 1 |  | 0
BUILDING UP OPENINGS
Brickwork in NFP bricks in class II mortar in building up openings
One brick walls (Material price for bricks = R285-00/m2 supplied and delivered, building sand = R350-00/m3 supplied and delivered and cement = R110-00/bag Vat excl. supplied) | m2 | 3 |  | 0
Sundries
Cutting toothings and bonding new brickwork to existing | m2 | 9 |  | 0
Making good screed
Floors where half brick walls were removed (Material price for river sand = R350-00/m3 supplied and delivered and cement = R110-00/bag Vat excl. supplied) | m | 78 |  | 0
Floors where one brick walls were removed (Material price for river sand = R350-00/m3 supplied and delivered and cement = R110-00/bag Vat excl. supplied) | m | 21 |  | 0
Making good internal cement plaster
Walls where half brick walls were removed (Material price for building sand = R350-00/m3 supplied and delivered and cement = R110-00/bag Vat excl. supplied) | m | 92 |  | 0
Walls where one brick walls were removed (Material price for building sand = R350-00/m3 supplied and delivered and cement = R110-00/bag Vat excl. supplied) | m | 37 |  | 0
0
SECTION NO. 3
BILL NO. 1
FOUNDATIONS
PREAMBLES
For Preambles refer to "Department of Public Works: Specification of material and methods to be used - PW371"
EARTHWORKS
EXCAVATIONS
Excavation in earth not exceeding 2m deep
Trenches | m3 | 59 |  | 0
Trenches in confined spaces through cut surface beds (cutting of surface bed elsewhere measured) | m3 | 90 |  | 0
Extra over trench and hole excavations in earth for excavation in
Soft rock | m3 | 12 |  | 0
Hard rock | m3 | 15 |  | 0
Extra over all excavations for carting away
Surplus material from excavations and/or stock piles on site to a dumping site to be located by the contractor | m3 | 148 |  | 0
Risk of collapse of excavations
Sides of trench and hole excavations not exceeding 1,5m deep | m2 | 356 |  | 0
Sides of trench and hole excavations exceeding 1,5 and not exceeding 3m deep | m2 | 45 |  | 0
Keeping excavations free of water
Keeping excavations free of water | Item | 1 |  | 0
FILLING ETC
Earth filling of G7 material supplied by the contractor, compacted to 95% Mod AASHTO density
Backfilling to trenches, holes, etc (Material price = R400-00/m3 Vat excl. supplied and delivered) | m3 | 15 |  | 0
Earth filling of G7 material supplied by the contractor, compacted to 95% Mod AASHTO density
Backfilling to trenches not exceeding 1000mm wide to form platforms for concrete strip footings (e/m) (Material price = R400-00/m3 Vat excl. supplied and delivered) | m3 | 77 |  | 0
Earth filling of G7 material supplied by the contractor, compacted to 90% Mod AASHTO density in 150mm layers in confined spaces, etc
Under floors, steps, pavings, etc (Material price = R400-00/m3 Vat excl. supplied and delivered) | m3 | 6 |  | 0
Under floors, steps, pavings, etc in confined spaces (Material price = R400-00/m3 Vat excl. supplied and delivered) | m3 | 23 |  | 0
Prescribed density tests on filling
Mod. AASHTO Density test (Material price = R400-00/no Vat excl. supplied) | No | 16 |  | 0
SOIL POISONING
Soil insecticide to be executed with SABS compliance by a firm of specialists under a 5 year guarantee
Under floors etc, including forming and poisoning shallow furrows against foundation walls etc, filling in furrows and ramming (Material price = R8-00/m2 Vat excl. supplied) | m2 | 99 |  | 0
To bottoms and sides of trenches etc (Material price = R8-00/m2 Vat excl. supplied) | m2 | 489 |  | 0
Weedkiller mixed in accordance to supplier's specifications
Under floors etc including forming and poisoning shallow furrows against foundation walls etc, filling in furrows and ramming (Material price = R8-00/m2 Vat excl. supplied) | m2 | 99 |  | 0
To bottoms and sides of trenches etc (Material price = R8-00/m2 Vat excl. supplied) | m2 | 489 |  | 0
CONCRETE, FORMWORK & REINFORCEMENT
UNREINFORCED CONCRETE CAST AGAINST EXCAVATED SURFACES
15MPa/19mm concrete
Surface blinding under footings and bases (Material price for concrete stones = R350-00/m3 supplied and delivered, river sand = R350-00/m3 supplied and delivered and cement = R110-00/bag Vat excl. supplied) | m3 | 4 |  | 0
REINFORCED CONCRETE CAST AGAINST EXCAVATED SURFACES
30MPa/19mm concrete
Strip footings (Material price for concrete stones = R350-00/m3 supplied and delivered, river sand = R350-00/m3 supplied and delivered and cement = R110-00/bag Vat excl. supplied) | m3 | 19 |  | 0
Soilcrete consisting of 1:20 cement/river sand mix
Backfilling to trenches (Material price for river sand = R350-00/m3 supplied and delivered and cement = R110-00/bag Vat excl. supplied) | m3 | 19 |  | 0
TEST CUBES
Allow for preparing a set of three (3) concrete strength test cubes, each size 150 x 150 x 150mm, sending them to an approved Testing Laboratory for testing and paying all charges in connection therewith (Material price = R400-00/set Vat excl. supplied) | No | 12 |  | 0
REINFORCEMENT
Mild steel reinforcement to structural concrete work
8mm Diameter bars (Material price = R24 000-00/ton Vat excl. supplied and delivered) | t | 0.44 |  | 0
High tensile steel reinforcement to structural concrete work
12mm Diameter bars (Material price = R24 000-00/ton Vat excl. supplied and delivered) | t | 0.76 |  | 0
16mm Diameter bars (Material price = R24 000-00/ton Vat excl. supplied and delivered) | t | 1.3 |  | 0
SMOOTH FORMWORK (DEGREE OF ACCURACY I)
Smooth formwork to sides
Edges, risers, ends and reveals not exceeding 300mm high or wide | m | 60 |  | 0
MOVEMENT JOINTS ETC
Expansion joints with bitumen impregnated softboard between vertical concrete surfaces
10mm Joints not exceeding 300mm high | m | 10 |  | 0
JOINT SEALANTS ETC
Sikaflex Pro 2HP joint sealer as per manufacturer's instructions
15 x 10mm In vertical expansion joints including raking out expansion joint filler as necessary (Material price = R12-00/m Vat excl. supplied) | m | 10 |  | 0
MASONRY
Brickwork of NFX bricks (14 MPa nominal compressive strength) in class I mortar
Half brick walls (Material price for bricks = R142-50/m2 supplied and delivered, building sand = R350-00/m3 supplied and delivered and cement = R110-00/bag Vat excl. supplied) | m2 | 2 |  | 0
One brick walls (Material price for bricks = R285-00/m2 supplied and delivered, building sand = R350-00/m3 supplied and delivered and cement = R110-00/bag Vat excl. supplied) | m2 | 102 |  | 0
BRICKWORK SUNDRIES
Joint forming material in movement joints:
10mm Bitumen impregnated fibre board built in vertically between brickwork surfaces not exceeding 300mm wide (Material price = R10-00/m Vat excl. supplied) | m | 10 |  | 0
Two-part grey polysulphide sealing compound including backing cord, bond breaker, primer, etc
abe Construction Chemicals
Application type: general sealing Application: porous and non porous surfaces Ensure that surfaces to be sealed are clean, dry, sound and grease-free. Apply Dow Corning 813C using a caulking gun, all in accordance with manufacturer's recommendations.
10 x 10mm In vertical expansion joints including raking out expansion joint filler as necessary (Material price = R12-00/m Vat excl. supplied) | m | 10 |  | 0
Brickwork reinforcement
150mm Wide reinforcement built in horizontally (Material price = R3-50/m Vat excl. supplied) | m | 1219 |  | 0
High tensile steel dowel bars
6mm Diameter dowel bar 400mm long with one built into new brickwork and 100mm length fitted in and including 7mm diameter drilled in existing walls (Material price = R30-00/no Vat excl. supplied) | No | 16 |  | 0
The following in joints between existing walls and foundations (Engineers drawing no L/2991/C/8/001/Ra)
230 x 85mm high closure formed of polyurethane foam insulation or similar approved (Material price = R35-00/no Vat excl. supplied) | No | 30 |  | 0
50mm x 230mm uPVC pipe to form a void (Material price = R25-00/no Vat excl. supplied) | No | 30 |  | 0
110 x 70mm Pre-stressed concrete lintels 1150m long built into walls in foundations (Material price = R60-00/no Vat excl. supplied) | No | 30 |  | 0
FACE BRICKWORK
Face clay face brick, size 222 x 106 x 73mm, bedded and jointed in Class I mortar and pointed with recessed vertical and recessed horizontal joints, suitable for exposure zone 1-2 (PC Amount R9 000-00/1000 VAT excl. supplied and delivered to site)
Extra over brickwork for face brickwork (Material price for extra over for bricks = R334-50/m2 supplied and delivered, building sand = R350-00/m3 supplied and delivered and cement = R110-00/bag Vat excl. supplied) | m2 | 17 |  | 0
Brick-on-edge header course copings, sills, etc of (PC Amount R9 000-00/1000 VAT excl. supplied and delivered to site) face bricks pointed with recessed joints on all exposed faces
Coping on top of one brick wall (Material price for extra over for bricks = R74-21/m supplied and delivered, building sand = R350-00/m3 supplied and delivered and cement = R110-00/bag Vat excl. supplied) | m | 10 |  | 0
0
SECTION NO. 3
BILL NO. 2
CONCRETE, FORMWORK AND REINFORCEMENT
PREAMBLES
For Preambles refer to "Department of Public Works: Specification of material and methods to be used - PW371"
REINFORCED CONCRETE
30MPa/19mm concrete
Surface beds cast in panels on waterproofing (Material price for concrete stones = R350-00/m3 supplied and delivered, river sand = R350-00/m3 supplied and delivered and cement = R110-00/bag Vat excl. supplied) | m3 | 3 |  | 0
Surface beds cast in panels on waterproofing in confined spaces (Material price for concrete stones = R350-00/m3 supplied and delivered, river sand = R350-00/m3 supplied and delivered and cement = R110-00/bag Vat excl. supplied) | m3 | 6 |  | 0
Ramps (Material price for concrete stones = R350-00/m3 supplied and delivered, river sand = R350-00/m3 supplied and delivered and cement = R110-00/bag Vat excl. supplied) | m3 | 0.4 |  | 0
TEST CUBES
Allow for preparing a set of three (3) concrete strength test cubes, each size 150 x 150 x 150mm, sending them to an approved Testing Laboratory for testing and paying all charges in connection therewith (Material price = R400-00/set Vat excl. supplied) | No | 4 |  | 0
CONCRETE SUNDRIES
Finishing top surfaces of concrete smooth with a wood float/steel trowel
Surface beds, slabs, etc | m2 | 26 |  | 0
Surface beds, slabs, etc in patches | m2 | 69 |  | 0
Ramps, etc | m2 | 4 |  | 0
MOVEMENT JOINTS ETC
Expansion joints with bitumen impregnated softboard between concrete and brickwork
10mm Joints not exceeding 300mm high along edges of surface beds (Material price = R12-00/m Vat excl. supplied) | m | 186 |  | 0
Saw cut joints
5 x 10mm Saw cut joints in top of concrete (Material price = R12-00/m Vat excl. supplied) | m | 15 |  | 0
REINFORCEMENT
Fabric reinforcement
Steeledale Mesh standard square fabric mesh, nominal mass 2,45 kg/m² with nominal 5,6mm thick wires and 200 x 200mm pitch (Ref 245), complying with SANS 1024/2006 requirements, in sheets 2,4 x 6m long (Material price = R70-00/m2 Vat excl. supplied) | m2 | 26 |  | 0
0
SECTION NO. 3
BILL NO. 3
MASONRY
PREAMBLES
For Preambles refer to "Department of Public Works: Specification of material and methods to be used - PW371"
SUPERSTRUCTURE
Brickwork in NFP bricks in class II mortar in building up openings
One brick walls (Material price for bricks = R285-00/m2 supplied and delivered, building sand = R350-00/m3 supplied and delivered and cement = R110-00/bag Vat excl. supplied) | m2 | 60 |  | 0
Brickwork of NFX bricks (14 MPa nominal compressive strength) in class I mortar
Half brick walls (Material price for bricks = R142-50/m2 supplied and delivered, building sand = R350-00/m3 supplied and delivered and cement = R110-00/bag Vat excl. supplied) | m2 | 129 |  | 0
One brick walls (Material price for bricks = R285-00/m2 supplied and delivered, building sand = R350-00/m3 supplied and delivered and cement = R110-00/bag Vat excl. supplied) | m2 | 963 |  | 0
One brick walls in beamfilling (Material price for bricks = R285-00/m2 supplied and delivered, building sand = R350-00/m3 supplied and delivered and cement = R110-00/bag Vat excl. supplied) | m2 | 61 |  | 0
BRICKWORK SUNDRIES
Brickwork reinforcement
75mm Wide reinforcement built in horizontally (Material price = R3-50/m Vat excl. supplied) | m | 824 |  | 0
150mm Wide reinforcement built in horizontally (Material price = R3-50/m Vat excl. supplied) | m | 7135 |  | 0
Allied Concrete prestressed fabricated lintels
110 x 70mm Lintels in lengths not exceeding 3m (Material price = R60-00/m Vat excl. supplied) | m | 33 |  | 0
110 x 70mm Lintels in lengths exceeding 3m and not exceeding 4,5m (Material price = R60-00/m Vat excl. supplied) | m | 8 |  | 0
110 x 70mm Lintels in lengths exceeding 6m and not exceeding 7,5m (Material price = R60-00/m Vat excl. supplied) | m | 44 |  | 0
Turning pieces
230mm Wide turning pieces to lintels etc | m | 1 |  | 0
Galvanised hoop iron cramps, ties, etc
25 x 1,6mm Galvanised metal strap 750mm long once bent and nailed to concrete column with 2 x 4mm diameter nail/strap (Material price = R20-00/m Vat excl. supplied) | No | 16 |  | 0
Joint forming material in movement joints:
10mm Bitumen impregnated fibre board built in vertically between brickwork surfaces in width not exceeding 300mm wide (Material price = R10-00/m Vat excl. supplied) | m | 97 |  | 0
High tensile steel dowel bars
6mm Diameter dowel bar 400mm long with one built into new brickwork and 100mm length fitted in and including 7mm diameter drilled in existing walls (Material price = R30-00/m Vat excl. supplied) | No | 85 |  | 0
FACE BRICKWORK
Face clay face brick, size 222 x 106 x 73mm, bedded and jointed in Class I mortar and pointed with recessed vertical and recessed horizontal joints, suitable for exposure zone 1-2 (PC Amount R9 000-00/1000 VAT excl. supplied and delivered to site)
Extra over brickwork for face brickwork (Material price for extra over for bricks = R334-50/m2 supplied and delivered, building sand = R350-00/m3 supplied and delivered and cement = R110-00/bag Vat excl. supplied) | m2 | 733 |  | 0
Extra over brickwork for brick-on-edge header course lintel pointed on face and 170mm soffit (Material price for extra over for bricks = R74-21/m supplied and delivered, building sand = R350-00/m3 supplied and delivered and cement = R110-00/bag Vat excl. supplied) | m | 1 |  | 0
Brick-on-edge header course copings, sills, etc of (PC Amount R9 000-00/1000 VAT excl. supplied and delivered to site) face bricks pointed with recessed joints on all exposed faces
110mm Wide sill set sloping and slightly projecting (Material price for extra over for bricks = R74-21/m supplied and delivered, building sand = R350-00/m3 supplied and delivered and cement = R110-00/bag Vat excl. supplied) | m | 1 |  | 0
Coping on top of one brick wall (Material price for extra over for bricks = R74-21/m supplied and delivered, building sand = R350-00/m3 supplied and delivered and cement = R110-00/bag Vat excl. supplied) | m | 40 |  | 0
0
SECTION NO. 3
BILL NO. 4
WATERPROOFING
PREAMBLES
For Preambles refer to "Department of Public Works: Specification of material and methods to be used - PW371"
DAMPPROOFING OF WALLS AND FLOORS
Gundle Gunplas DPC 250 Blue Black damp proof course in walls to Agrement Certificate 2001/284 laid with minimum 150mm overlaps.
In walls (Material price = R15-00/m2 Vat excl. supplied) | m2 | 81 |  | 0
Gundle USB Green co ex 250µm damp proof membrane under concrete surface beds to SANS mark 952-1985 type C laid with minimum 150mm overlaps and sealed with Gunplas pressure sensitive tape.
Under surface beds (Material price = R15-00/m2 Vat excl. supplied) | m2 | 26 |  | 0
Under surface beds in patches (Material price = R15-00/m2 Vat excl. supplied) | m2 | 69 |  | 0
JOINT SEALANTS, ETC
abe Construction Chemicals
Application type: general sealing Application: porous and non porous surfaces Ensure that surfaces to be sealed are clean, dry, sound and grease-free. Apply Dow Corning 813C using a caulking gun, all in accordance with manufacturer's recommendations.
10 x 15mm In isolation joints including raking out of expansion joint filler as necessary (Material price = R12-00/m Vat excl. supplied) | m | 186 |  | 0
10 x 10mm In vertical joints including raking out of expansion joint filler as necessary (Material price = R12-00/m2 Vat excl. supplied) | m | 194 |  | 0
0
SECTION NO. 3
BILL NO. 5
METALWORK
PREAMBLES
For Preambles refer to "Department of Public Works: Specification of material and methods to be used - PW371"
PRESSED STEEL DOOR FRAMES
1,2mm Double rebated frames suitable for half brick walls
Frame for door 813 x 2032mm high (Material price = R700-00/no Vat excl. supplied) | No | 1 |  | 0
Frame for door 900 x 2032mm high with 305mm high fanlight (Material price = R1 350-00/no Vat excl. supplied) | No | 2 |  | 0
Frame for door 900 x 2032mm high set in openings created elsewhere (Material price = R1050-00/no Vat excl. supplied) | No | 6 |  | 0
Frame for door 900 x 2032mm high with 305mm high fanlight set in openings created elsewhere (Material price = R1 350-00/no Vat excl. supplied) | No | 2 |  | 0
Frame for door 1300 x 2032mm high (Material price = R1 450-00/no Vat excl. supplied) | No | 2 |  | 0
Frame for door 1613 x 2032mm high with 305mm fanlight set in openings created elsewhere (Material price = R1 600-00/no Vat excl. supplied) | No | 1 |  | 0
1,2mm Double rebated frames suitable for one brick walls
Frame for door 813 x 2032mm high (Material price = R900-00/no Vat excl. supplied) | No | 1 |  | 0
Frame for door 900 x 2032mm high (Material price = R1250-00/no Vat excl. supplied) | No | 1 |  | 0
Frame for door 900 x 2032mm high with 305mm high fanlight (Material price = R1900-00/no Vat excl. supplied) | No | 3 |  | 0
Frame for door 900 x 2032mm high with 305mm fanlight set in openings created elsewhere (Material price = R1900-00/no Vat excl. supplied) | No | 4 |  | 0
Frame for double door 1692 x 2100mm high (Material price = R1 500-00/no Vat excl. supplied) | No | 1 |  | 0
Frame for double door 1613 x 2032mm high set in openings created eslwewhere (Material price = R1 450-00/no Vat excl. supplied) | No | 2 |  | 0
ALUMINIUM WINDOWS, DOORS, ETC.
Purpose made steel windows
Window size 533 x 654mm high (Material price = R400-00/no Vat excl. supplied) | No | 1 |  | 0
Window size 533 x 654mm high set in openings created elsewhere (Material price = R400-00/no Vat excl. supplied) | No | 1 |  | 0
Window size 1022 x 949mm high (Material price = R500-00/no Vat excl. supplied) | No | 2 |  | 0
Window size 1022 x 1245mm high set in opening created elsewhere (Material price = R700-00/no Vat excl. supplied) | No | 5 |  | 0
Window size 1511 x 1540mm high (Material price = R1 800-00/no Vat excl. supplied) | No | 2 |  | 0
Window size 1511 x 1540mm high set in openings created elsewhere (Material price = R1 800-00/no Vat excl. supplied) | No | 4 |  | 0
0
SECTION NO. 3
BILL NO. 6
PLASTERING
PREAMBLES
For Preambles refer to "Department of Public Works: Specification of material and methods to be used - PW371"
SUPPLEMENTARY PREAMBLES
Plastering of concrete soffits
The plasterer should make sure that the surface to be plastered does not deviate from the required plane by more than 10mm. All high areas should be removed by hacking or cutting. Fill low areas by applying undercoats of plaster not exceeding 15m in thickness, apply one coat plaster to surface, leave to stiffen, strike off with a striker board, and wood float to an even surface and to a thickness of 10 - 15mm thick.
SCREEDS
Screeds on concrete
20mm Thick on floors and landings | m2 | 341 |  | 0
20mm Thick on floors and landings in patches | m2 | 184 |  | 0
GRANOLITHIC
Untinted granolithic on concrete (Material price for river sand = R350-00/m3 supplied and delivered and cement = R110-00/bag Vat excl. supplied)
20mm Thick on floors and landings | m2 | 133 |  | 0
INTERNAL PLASTER
Cement plaster on concrete (Material price for plaster sand = R350-00/m3 supplied and delivered and cement = R110-00/bag Vat excl. supplied)
On columns | m2 | 8 |  | 0
On beams | m2 | 4 |  | 0
Cement plaster on brickwork
On walls | m2 | 1870 |  | 0
On walls in patches | m2 | 20 |  | 0
On narrow widths | m2 | 11 |  | 0
EXTERNAL PLASTER
Cement plaster on brickwork
On walls | m2 | 1074 |  | 0
On walls in patches | m2 | 8 |  | 0
On narrow widths | m2 | 11 |  | 0
Cement plaster on concrete (Material price for plaster sand = R350-00/m3 supplied and delivered and cement = R110-00/bag Vat excl. supplied)
On columns | m2 | 13 |  | 0
On beams | m2 | 2 |  | 0
ON SMOOTH CONCRETE
Prepare surfaces, by hacking or cutting, fill low areas by applying undercoats of plaster not exceeding 15mm thick, apply one coat plaster, leave to stiffen, strike off with stricker board, and wood float to an even surface and to a thickness of 10-15mm thick and finished with 6mm Rhinolite Gypsum Skim plaster in strict accordance of the manufacturer's instructions (Material price for plaster sand = R350-00/m3 supplied and delivered, cement = R110-00/bag and Rhinolite = R410-00/bag Vat excl. supplied)
On concrete soffits | m2 | 10 |  | 0
0
FOUNDATIONS | Page | 39 |  | 0
CONCRETE, FORMWORK & REINFORCEMENT | Page | 44 |  | 0
MASONRY | Page | 50 |  | 0
WATERPROOFING | Page | 53 |  | 0
METALWORK | Page | 57 |  | 0
PLASTERING | Page | 61 |  | 0
PRELIMINARIES | Page | 19 |  | 0
ALTERATIONS | Page | 30 |  | 0
Sub total (VAT excl) | ST |  |  | 0
Tax | TAX | 15% |  | 0
Sub Total (VAT INCL.) CARRIED TO TENDER FORM | ST |  |  | 0