## ERF-174
ERF-174
New SMC Residence - Erf 174
ITEM NO | DESCRIPTION | UNIT | QUANTITY | RATE | AMOUNT
| BILL NO. 1 | H1
| PRELIMINARIES | H1
| SUPPLEMENTARY PREAMBLES | H2
| Meaning of terms "Tender" and "Tenderer" | H3
Any reference to the words "Tender" or "Tenderer" herein and/or in any other documentation shall be construed to have the same meaning as the words "Bid" or "Bidder"
| Preliminaries | H3
NOTES1. Second edition of June 2005) in conjunction with the Contract Data is taken to be incorporated herein.2. The Tenderer is deemed to have taken cognizance of the above mentioned documents for the full intent and meaning of each clause. These clauses are referred to by clause number and heading only.3. Where standard clauses or options are not applicable to this contract such modifications, corrections or supplements as are necessary, are given under each relevant clause. 4. Where any items are not used for this specific contract such items are nevertheless listed but marked not applicable in the amount column. 5. The amount of the Preliminaries to be included in each monthly payment certificate shall be assessed as an amount prorated to the value of the work duly executed in the same ratio as the preliminaries bears to the total of prices excluding any contingency sum, the amount for the Preliminaries and any amount in respect of contract price adjustment provided for in the contract.6. Where the initial contract period is extended, the monthly charge shall be calculated on the basis as set out in (v) but taking into account the revised period for completing the works.7. The amount or the items of the Preliminaries are adjusted to take account of the theoretical financial effect which changes in time or value (or both) have on this section. Such adjustments are based on adjustments in the following categories as recorded in the Bill of Quantities:an amount which is not varied, namely Fixedan amount which is varied in proportion to the contract value, namely Value Related; andan amount which is varied in proportion to the construction period as compared to the initial construction period excluding revisions to the construction period for which the contractor is not entitled to adjustment in terms of the contract, namely Time Related.8. Where no provision is made in the Bill of Quantities to indicate which of the three categories in (vii) apply or where no selection is made, the adjustments shall be based on the following breakdown:10 percent is Fixed;55 percent is Value Related35 percent is Time Related9. The adjustment of the Preliminaries shall apply notwithstanding the actual employment of resources in the execution of the works. The contract value used for the adjustment of the Preliminaries shall exclude any contingency sum, the amount for the Preliminaries and any amount in respect of contract price adjustment provided for in the contract. Adjustments in respect of any staged or sectional completion shall be prorated to the value of each section.10. Items not priced in these preliminaries are deemed to be included elsewhere in this bill of quantities.
| SECTION A: CORE CLAUSES | H3
| GENERAL (A1) | H3
1 | Clause 1.0Clause 11.2(4) is amended by replacing it with the following:The Contract Date is the date when the contractor receives one fully completed signed copy of this document, including the schedule of deviations (if any) as contained in the Form of Offer and AcceptanceFixed:....................... Value Related:....................... Time Related:....................... | Item
| THE CONTRACTOR'S MAIN RESPONSIBILITIES (A2) | H3
2 | Clause 2.0The contractor must provide and keep a copy of the NEC3 Engineering and Construction Contract - Option B: Priced contract with bill of quantities applicable to this contract and a copy of the Procurement Document on the site, to which the Project Manager and Supervisor have access at all timesFixed:....................... Value Related:....................... Time Related:....................... | Item
| TIME (A3) | H3
3 | Clause 3.0Fixed:....................... Value Related:....................... Time Related:....................... | Item
| TESTING AND DEFECTS (A4) | H3
4 | Clause 4.0Fixed:....................... Value Related:....................... Time Related:....................... | Item
| PAYMENT (A5) | H3
5 | Clause 5.0Clause 50.0 is amended by the addition of the following clause:Materials and goods stored off site are not included in the amount authorised for paymentFixed:....................... Value Related:....................... Time Related:....................... | Item
| COMPENSATION EVENTS (A6) | H3
6 | Clause 6.0Fixed:....................... Value Related:....................... Time Related:....................... | Item
| TITLE (A7) | H3
7 | Clause 7.0Fixed:....................... Value Related:....................... Time Related:....................... | Item
| RISKS AND INSURANCE (A8) | H3
8 | Clause 8.0Fixed:....................... Value Related:....................... Time Related:....................... | Item
| TERMINATION (A9) | H3
9 | Clause 9.0Fixed:....................... Value Related:....................... Time Related:....................... | Item
| SECTION B: MAIN OPTION CLAUSES | H3
| PRICED CONTRACT WITH BILL OF QUANTITIES (B1) | H3
| Clause 10.0 | H3
| The quantities in provisional bills of quantities are an indication of the works tobe executed and are subject to remeasurement | H3
10 | Clause 10.0Fixed:....................... Value Related:....................... Time Related:....................... | Item
| SECTION C: DISPUTE RESOLUTION | H3
| OPTION W1 (C1) | H3
11 | Clause 11.0Fixed:....................... Value Related:....................... Time Related:....................... | Item
| SECTION D: SECONDARY OPTION CLAUSES | H3
| X1 PRICE ADJUSTMENT FOR INFLATION (D1) | H3
12 | Clause 12Fixed:....................... Value Related:....................... Time Related:....................... | Item
| X2 CHANGES IN THE LAW (D2) | H3
13 | Clause 13.0Fixed:....................... Value Related:....................... Time Related:....................... | Item
| X3 MULTIPLE CURRENCIES (D3) | H3
14 | Clause 14.0Fixed:....................... Value Related:....................... Time Related:....................... | Item
| X4 PARENT COMPANY GUARANTEE (D4) | H3
15 | Clause 15.0Fixed:....................... Value Related:....................... Time Related:....................... | Item
| X5 SECTIONAL COMPLETION (D5) | H3
16 | Clause 16.0Fixed:....................... Value Related:....................... Time Related:....................... | Item
| X6 BONUS FOR EARLY COMPLETION (D6) | H3
17 | Clause 17.0Fixed:....................... Value Related:....................... Time Related:....................... | Item
| X7 DELAY DAMAGES (D7) | H3
18 | Clause 18.0Fixed:....................... Value Related:....................... Time Related:....................... | Item
| X12 PARTNERING (D8) | H3
19 | Clause 19.0Fixed:....................... Value Related:....................... Time Related:....................... | Item
| X13 PERFORMANCE BOND (D9) | H3
20 | Clause 20.0Fixed:....................... Value Related:....................... Time Related:....................... | Item
| X14 ADVANCE PAYMENT TO THE CONTRACTOR (D10) | H3
21 | Clause 21.0Fixed:....................... Value Related:....................... Time Related:....................... | Item
| X15 LIMITATION OF THE CONTRACTOR'S LIABILITY FOR HIS DESIGNTO REASONABLE SKILL AND CARE (D11) | H3
22 | Clause 22.0Fixed:....................... Value Related:....................... Time Related:....................... | Item
| X16 RETENTION (D12) | H3
23 | Clause 23.0Fixed:....................... Value Related:....................... Time Related:....................... | Item
| X17 LOW PERFORMANCE DAMAGES (D13) | H3
24 | Clause 24.0Fixed:....................... Value Related:....................... Time Related:....................... | Item
| X18 LIMITATION OF LIABILITY (D14) | H3
25 | Clause 25.0Fixed:....................... Value Related:....................... Time Related:....................... | Item
| X20 KEY PERFORMANCE INDICATORS (D15) | H3
26 | Clause 26.0Fixed:....................... Value Related:....................... Time Related:....................... | Item
| Z ADDITIONAL CONDITIONS OF CONTRACT (D16) | H3
27 | Clause 27.0Fixed:....................... Value Related:....................... Time Related:....................... | Item
| SECTION E: CONTRACT DATA | H3
| CONTRACT DATA (E1) | H3
28 | Clause 28 Tenderers are referred to Part C1.2 Contract Data for variables pertaining to this contractFixed:....................... Value Related:....................... Time Related:....................... | Item
| SECTION F: SPECIFIC PRELIMINARIES | H3
| PART C3.1 SCOPE OF WORKS PLANT AND MATERIALS (4.2) | H3
29 | Materials, Samples and Shop drawings (4.2.2)Fixed:....................... Value Related:....................... Time Related:..................... | Item
30 | Instruction Manuals and Guarantees (4.2.3)Fixed:....................... Value Related:....................... Time Related:..................... | Item
31 | Training staff of the Employer (4.2.4)Fixed:....................... Value Related:....................... Time Related:..................... | Item
| SITE ESTABLISHMENT (4.5) | H3
32 | Facilities provided by the contractor - site office and storage stores (4.5.2) Fixed:....................... Value Related:....................... Time Related:..................... | Item
33 | Other Facilities and Services - Water, Electricity, Ablution and Telecommunication services/facilities (4.5.4)Fixed:....................... Value Related:....................... Time Related:..................... | Item
34 | Notice Boards (4.5.7)Fixed:....................... Value Related:....................... Time Related:..................... | Item
35 | Survey control and Setting out of the works (4.10)Fixed:....................... Value Related:....................... Time Related:..................... | Item
| MANAGEMENT OF THE WORKS (5.1) | H3
36 | Planning and programming (5.1.3)Fixed:....................... Value Related:....................... Time Related:..................... | Item
37 | Software application for programming (5.1.4)Fixed:....................... Value Related:....................... Time Related:..................... | Item
38 | Testing, completion, commissioning and correction of defects (5.1.11) Fixed:....................... Value Related:....................... Time Related:................... | Item
39 | Recording of weather (5.1.12)Fixed:....................... Value Related:....................... Time Related:..................... | Item
40 | Management meetings (5.1.15)Fixed:....................... Value Related:....................... Time Related:..................... | Item
41 | Daily records (5.1.18)Fixed:....................... Value Related:....................... Time Related:..................... | Item
| HEALTH AND SAFETY (5.2) | H3
42 | Health and safety requirements (5.2.1)Fixed:....................... Value Related:....................... Time Related:................... | Item
43 | Protection of the Public (5.2.2)Fixed:....................... Value Related:....................... Time Related:.................... | Item
44 | Barricades and lighting (5.2.3)Fixed:....................... Value Related:....................... Time Related:................... | Item
45 | Measures against disease and epidemics (5.2.5)Fixed:....................... Value Related:....................... Time Related:..................... | Item
46 | Compliance with HIV/Aids awareness (5.2.6)Fixed:....................... Value Related:....................... Time Related:..................... | Item
47 | Compliance with OHS ACT and Construction Regulation 2014Fixed:....................... Value Related:....................... Time Related:................... | Item
48 | Health ans safety fileFixed:....................... Value Related:....................... Time Related:.................... | Item
49 | OHS trainingFixed:....................... Value Related:....................... Time Related:................... | Item
50 | Enclosure of WorksFixed:....................... Value Related:....................... Time Related:..................... | Item
51 | Resting/Eating areaFixed:....................... Value Related:....................... Time Related:................... | Item
52 | Ablution and latrine facilitiesFixed:....................... Value Related:....................... Time Related:.................... | Item
53 | SecurityFixed:....................... Value Related:....................... Time Related:..................... | Item
54 | COVID-19 complianceFixed:....................... Value Related:....................... Time Related:................... | Item
55 | WaterFixed:....................... Value Related:....................... Time Related:.................... | Item
56 | First aid kitFixed:....................... Value Related:....................... Time Related:................... | Item
57 | Provision of PPEFixed:....................... Value Related:....................... Time Related:..................... | Item
58 | Medical certificates of fitnessFixed:....................... Value Related:....................... Time Related:..................... | Item
| ENVIRONMENTAL MANAGEMENT PROGRAMME | H3
| It is required of the contractor to thoroughly study the Environmental Management Programme Specification (attached herewith under part C3 - Scope of Works) that must be read together with and is deemed to be incorporated under this Section of the bills of quantities | H3
59 | Compliance to Environmental Management Programme (EMPR)/ Environmental Authorisation (EA) and Water Use License (WUL) (5.3.1)Fixed:....................... Value Related:....................... Time Related:..................... | Item
60 | Rehabilitation Measures (including hydro seeding/ revegetation) (5.3.2) Fixed:....................... Value Related:....................... Time Related:..................... | Item
61 | Waste management and disposal (including obtaining safe disposal slips from disposal facilities/ service providers); (5.3.3)Fixed:....................... Value Related:....................... Time Related:..................... | Item
62 | Provision of chemical toilets (if no municipal connection) (5.3.4) Fixed:....................... Value Related:.......................Time Related:..................... | Item
63 | Removal of excess spoil from site (if any). (5.3.5)Fixed:....................... Value Related:....................... Time Related:..................... | Item
| BILL No. 1 | H1
| FOUNDATIONS (PROVISIONAL) | H1
| PREAMBLES | H3
For preambles see " Specification of materials and methods to be used - PW 371" as published by the National Department of Public Works
Relevant parts of the SANS10400 Series of Standards and application of the National Building Regulations form part of the specification and shall be strictly adhered to.
Relevant parts of the SANS2001 Series of Standards form part of the specification and shall be strictly adhered to.
| SUPPLEMENTARY PREAMBLES | H2
| Nature of ground | H4
The nature of the ground is assumed to be loose sandy material, therefore "earth", but possibly interspersed with "hard rock" and/or "soft rock".
| Excavation for working space in rock | H4
Notwithstanding clause 11 page 8 of the Standard System of Measuring Building Work, excavation for working space in rock will be measured in cubic metres to the extent executed and given as "extra over" bulk excavation or trench and hole excavation as the case may be
| Carting away of excavated material | H4
Descriptions of carting away of excavated material shall be deemed to include loading excavated material onto trucks directly from the excavations or, alternatively, from stock piles situated on the building site
| Filling | H4
Notwithstanding the reference to prescribed multiple handling in clause 1 page 6 of the Standard System of Measuring Building Work, prices for filling and backfilling shall include for all selection and any multiple handling of material
| EXCAVATION | H2
| Excavate in earth not exceeding 2m deep below natural, elevated or reduced ground level for | H3
1 | Trenches | m3 | 239
2 | Staircase bases | m3 | 8
| SUNDRIES | H2
| Extra over trench and hole excavations in earth for excavation in | H3
3 | Extra over excavations in earth for trenches and holes for excavations in soft rock | m3 | 124
4 | Extra over excavations in earth for trenches and holes for excavations in hard rock | m3 | 124
| Extra over all excavations for carting away | H3
5 | Extra over all excavations for carting away surplus material from excavations and/or from stockpiles on site to a dumping site to be located by the Contractor | m3 | 139
| Risk of collapse of excavations | H3
6 | Risk of collapse of sides of excavations for trenches and holes from natural, elevated or reduced ground level to not exceeding 1,5m deep | m2 | 589
| Keeping excavations free of water | H3
7 | Allow for keeping excavations free of all water other than subterranean water | Item | 1.00
| FILLING, etc. | H2
8 | Backfilling from the excavations to trenches and holes compacted to 90% modified AASHTO density | m3
9 | Earth filling from the excavations to under floors, steps, pavings, etc compacted to 90% modified AASHTO density | m3
10 | Imported earth filling supplied by the Contractor and brought onto site, under floors, steps, pavings, etc. compacted to 90% modified AASHTO density | m3 | 269
11 | 50mm thick dry, clean, washed riversand layer evenly spread over filling (elsewhere measured), levelled, watered and rammed to receive waterproof membrane (elsewhere measured) under solid floors | m2 | 537
| Compaction of surfaces | H3
12 | Compaction of ground surface under trenches, holes etc including scarifying for a depth of 150mm, breaking down oversize material, adding suitable material where necessary and compacting to 93% Mod AASHTO density | m2 | 280
13 | Compaction of ground surface under floors etc including scarifying for a depth of 150mm, breaking down oversize material, adding suitable material where necessary and compacting to 93% Mod AASHTO density | m2 | 537
| Prescribed density tests on filling | H3
14 | Tests to determine the degree of compaction, etc. of ground or filling | No | 16
| PROTECTION AGAINST TERMINTES | H2
15 | To bottoms and sides of trenches, bases, etc | m2 | 869
16 | Poisoning surface of ground or filling under floors, steps, etc. including raking out 75mm deep V-shaped channels against the walls, etc. treating with poison solution, backfilling and ramming | m2 | 537
| UNREINFORCED CONCRETE CAST AGAINST EXCAVATED SURFACES | H2
| 15MPa/20mm concrete blinding | H4
17 | Blinding | m3 | 14
| REINFORCED CONCRETE CAST AGAINST EXCAVATED SURFACES | H2
| 30MPa/20mm concrete | H3
18 | In footings to walls cast against excavated surfaces, stepped and levelled | m3 | 87
| TEST CUBES | H2
19 | Prepare set of three 150 x 150 x 150mm concrete strength test cubes, label and send to an approved laboratory for testing, pay all charges and submit report to the Representative/Agent. Only successful tests will be paid for (Provisional) | No | 7
| REINFORCEMENT | H2
| Steel bar reinforcement to structural concrete work | H3
20 | Various diameter steel reinforcing bars | t | 13.92
| MASONRY | H2
| Brickwork of NFX bricks (14 MPa nominal compressive strength) in class 1 mortar | H3
21 | One brick wall | m2 | 369
22 | Two brick wall | m2 | 3
| Brick reinforcement | H3
23 | Brick reinforcement 150mm wide built into brick walls with sufficient laps at end joints, angles and intersections (measured net) | m | 4339
| FACE BRICKWORK | H2
| External facings in approved Country Classic Satin face bricks (FBS) pointed with square recessed horizontal and vertical joints | H3
24 | Extra over ordinary brickwork for facing and pointing in stretcher bond | m2 | 59
25 | Brick on edge coping | m | 36
| MOVEMENT JOINTS ETC | H2
26 | Movement joint filler with debonding properties of 10mm softboard built in vertically between brickwork and concrete joints not exceeding 300mm high | m | 536
27 | Movement joint of 10mm jointex built in vertically between brickwork | m2 | 99
| BILL No. 2 | H1
| CONCRETE, FORMWORK AND REINFORCEMENT | H1
| PREAMBLES | H3
For preambles see " Specification of materials and methods to be used - PW 371" as published by the National Department of Public Works
Relevant parts of the SANS10400 Series of Standards and application of the National Building Regulations form part of the specification and shall be strictly adhered to.
Relevant parts of the SANS2001 Series of Standards form part of the specification and shall be strictly adhered to.
| SUPPLEMENTARY PREAMBLES | H2
| Cost of tests | H4
The costs of making, storing and testing of concrete test cubes as required under clause 7 "Tests" of SABS 1200 G shall include the cost of providing cube moulds necessary for the purpose, for testing costs and for submitting reports on the tests to the project manager. The testing shall be undertaken by an independent firm or institution nominated by the contractor and to the approval of the project manager. (Test cubes are measured separately)
| Formwork | H4
Descriptions of formwork shall be deemed to include use and waste only (except where described as "left in" or "permanent"), for fitting together in the required forms, wedging, plumbing and fixing to true angles and surfaces as necessary y to ensure easy release during stripping and for reconditioning as necessary before re-use. The vertical strutting shall be carried down to such construction as is sufficiently strong to afford the required support without damage and shall remain in position until the newly constructed work is able to support itself.
Formwork to soffits of (solid) slabs etc shall be deemed to be to slabs not exceeding 250mm thick unless otherwise described Formwork to sides of bases, pile caps, ground beams, etc, will only be measured where it is prescribed by the engineer for design reasons. Formwork necessitated by irregularity or collapse of excavated faces will not be measured and the cost thereof shall be deemed to be included in the allowance for taking the risk of collapse of the sides of the excavations, provision for which is made in "Foundations"
| CONCRETE | H2
| REINFORCED CONCRETE | H2
| 25MPa/20mm concrete | H4
1 | Blinding | m3 | 40
| 30MPa/19mm concrete | H3
2 | Thickened slab on waterproofing | m3 | 3
3 | Surface beds on waterproofing | m3 | 48
4 | Slabs, including beams and inverted beams | m3 | 142
5 | Stairs and landing | m3 | 9
| TEST CUBES | H2
| Concrete test cubes | H3
6 | Prepare set of three 150 x 150 x 150mm concrete strength test cubes, label and send to an approved laboratory for testing, pay all charges and submit report to the Representative/Agent. Only successful tests will be paid for (Provisional) | No | 20
| CONCRETE SUNDRIES | H2
| Finishing top surfaces of concrete smooth with a wood float | H4
7 | Surface beds, slabs, etc | m2 | 1090
| FORMWORK | H2
| Rough formwork to soffits and sides | H3
8 | Soffits of slabs, beams and stairs propped up exceeding 1.5m high and not exceeding 3.5m high | m2 | 585
9 | Soffits of slabs and beams propped up not exceeding 6.0m high and not exceeding 7.5m high | m2 | 10
10 | Sides of slabs and beams propped up | m2 | 124
11 | Edges, risers, ends and reveals not exceeding 300mm high or wide | m | 345
| MOVEMENT JOINTS ETC | H2
12 | 10mm saw cut joints | m | 50
13 | 10mm construction joints | m | 63
| REINFORCEMENT | H2
| Steel bar reinforcement to structural concrete work | H3
14 | Various diameter steel reinforcing bars | t | 15.25
| MESH REINFORCEMENT | H2
15 | Mesh reinforcement with mesh reference number 395 laid in walls, slab, etc. with 300mm wide side and end laps (measured net) | m2 | 537
| BILL No. 3 | H1
| MASONRY | H1
| PREAMBLES | H3
For preambles see " Specification of materials and methods to be used - PW 371" as published by the National Department of Public Works
Relevant parts of the SANS10400 Series of Standards and application of the National Building Regulations form part of the specification and shall be strictly adhered to.
Relevant parts of the SANS2001 Series of Standards form part of the specification and shall be strictly adhered to.
| SUPPLEMENTARY PREAMBLES | H2
| BRICKWORK | H3
| Sizes in descriptions | H4
Where sizes in descriptions are given in brick units, "one brick" shall represent the length and "half brick" the width of a brick
| Linings to concrete | H4
Descriptions of linings to concrete, unless otherwise described, shall be deemed to include wire ties
| Reinforced brick lintels | H4
Lintels shall bear at least 160mm onto adjacent walling. Where such bearing cannot be obtained due to the proximity of adjacent openings the lintel shall be continuous
| Face bricks | H4
Bricks shall be ordered timeously to obtain uniformity in size and colour
| Pointing | H4
Descriptions of recessed pointing to fair face brickwork and face brickwork shall be deemed to include square recessed, hollow recessed, weathered pointing, etc
| SAMPLES | H3
Samples of all masonry building units, shall consist of a minimum of 6 units
| STONEWORK | H3
| Slate, marble, granite, etc | H4
Slate, marble, granite, etc is to be best quality stone from an approved quarry, free from cracks and other defects and equal to samples to be submitted to and approved by the architect. Each stone is to hold its full size, square to the back and tobe set on its natural quarry bed
| Setting out | H4
Care shall be exercised in setting out the work, the preparation of templates and the checking of the detail drawings. All measurements shall be taken on the site where necessary and the full size setting out of each course shall be done at the yardso as to ensure the proper fitting of each stone
Before putting any work in hand the contractor is to submit to the architect for his approval details of the manner in which he proposes to set out the slabs and joints in all wall facings, pavings, sills, treads, etc together with samples of grain or pattern matching
| Face labours | H4
Face labours are to match samples to be submitted to and approved by the architect Arrises are to be clean and sharp except to treads and thresholds where they are to be slightly rounded
| Bedding and jointing | H4
Slate, marble, granite and other floor paving and wall linings are to be bedded solidly on the mortar thicknesses described and are to have tightly fitting butt joints unless otherwise stated Where stonework is to be fixed with adhesive, the adhesive is to be "TAL Goldstar/Bond" (mixed 20kg/5 litre) for external use or where white or light coloured marble is used, "TAL Goldstar" for internal use or other approved. The contractor will be liable for any defects to the slate, marble and granit e arising from the use of the adhesive
Where soffit linings are suspended the suspension system must be concealed and must be submitted to the architect for approval before work commences Where tolerance screws are required these are to be stainless steel expanding bolt type with matching stainless steel bracket and PVC clad dowel with nuts and washers etc
| Damaged work | H4
Any damaged stonework shall be discarded and replaced at the contractor's expense. No touching up will be permitted except in exceptional cases, with the architect's consent
| Descriptions | H4
Descriptions of stonework shall be deemed to include preparatory work, labours to backs, beds and joints, templates, mortices for bolts etc and for hoisting and setting in position, bedding, jointing and pointing, casing and protecting from injury and cleaning down at completion Descriptions of recessed pointing to stonework shall be deemed to be square recessed, hollow recessed, weathered pointing, etc
| TESTING OF MORTAR, ETC | H2
1 | Allow for the testing of cement sample by an approved laboratory (Provisional) | Item | 1.00
2 | Allow for the testing of 25kg fine aggregate (sand) sample by an approved laboratory (Provisional) | Item | 1.00
3 | Allow for the testing of mortar test cubes by an approved laboratory (Provisional) | Item | 1.00
| BRICKWORK | H2
| Brickwork of NFX bricks (14 MPa nominal compressive strength) in class 1 mortar | H3
4 | Piers | m3 | 1
5 | Half brick wall | m2 | 309
6 | Half brick linings to outer skin of one brick wall forming, edge to 255mm concrete slab | m2 | 41
7 | Half brick wall in beamfilling | m2 | 38
8 | One brick wall | m2 | 2018
9 | One and half brick wall | m2 | 6
10 | One brick wall in beam filling | m2 | 437
| BRICKWORK SUNDRIES | H2
| Joint forming material in movement joints | H3
11 | 10mm jointex built in vertically between brick skins | m2 | 141
| Slip joints between horizontal brick surfaces including two layers of three-ply malthoid on bearing surfaces | H3
12 | Slip joint not exceeding 300mm wide | m2 | 18
| Prestressed fabricated lintels | H3
13 | 100 x 70mm Lintels in lengths not exceeding 3m | m | 345
14 | 100 x 70mm Lintels in lengths exceeding 3m long and not exceeding 4.5m | m | 92
15 | 100 x 70mm Lintels in lengths exceeding 4.5m and not exceeding 6m | m | 84
| Brickwork reinforcement | H4
16 | 13mm Chicken wire mesh in patches, fixed to brickwork | m2 | 624
17 | Brick reinforcement 75mm wide built into brick walls with sufficient laps at end joints, angles and intersections (measured net) | m | 2758
18 | Brick reinforcement 150mm wide built into brick walls with sufficient laps at end joints, angles and intersections (measured net) | m | 16998
| Galvanised hoop iron cramps, ties, etc | H4
19 | 30 x 1,6mm Wall tie 500mm long with both ends built into brickwork | No | 589
| SUNDRIES | H2
20 | 230mm Wide turning piece to lintels etc | m | 521
| FACE BRICKWORK | H2
| External facings in approved Country Classic Satin face bricks (FBS) pointed with square recessed horizontal and vertical joints | H3
21 | Extra over brickwork for face brickwork | m2 | 1128
22 | Extra over brickwork for brick-on-edge header course lintels pointed on both faces and 220mm soffit | m | 521
23 | Extra over brickwork for brick-on-edge header course cill slightly sloping | m | 255
24 | Extra over brickwork for brick-on-edge coping | m | 147
| NUTEC-CEMENT/FIBRE-CEMENT WINDOW SILLS | H2
25 | 150mm x 15mm thick wide fibre cement window sills firmly bedded in 4:1 cement mortar set flat and slightly projecting 10mm from wall edge | m | 255
| SAMPLE PANEL | H2
26 | Construct a facebrick sample panel 2m long x 1,5m high of one brick wall in cement mortar faced and pointed on both sides in stretcher bond and with brick-on-edge coping to top and both sides including necessary excavations for and including 15Mpa/38mm mass concrete strip footing in a position as directed by the Representative/Agent and including demolishing and removal after completion of all brickwork | No | 1
| BILL No. 4 | H1
Relevant parts of the SANS10400 Series of Standards and application of the National Building Regulations form part of the specification and shall be strictly adhered to.
Relevant parts of the SANS2001 Series of Standards form part of the specification and shall be strictly adhered to.
| WATERPROOFING | H1
| PREAMBLES | H3
For preambles see " Specification of materials and methods to be used - PW 371" as published by the National Department of Public Works
| SUPPLEMENTARY PREAMBLES | H2
| Waterproofing | H4
Waterproofing of roofs, basements, etc, shall be laid under a ten year guarantee by an approved applicator. Waterproofing to roofs shall be laid to even falls to outlets, etc, with necessary ridges, hips and valleys. Descriptions of sheet or membrane waterproofing shall be deemed to include additional labour to turn-ups and turn-downs
| DAMPPROOFING OF WALLS AND FLOORS | H2
| One layer of 375 micron "Consol Plastics Brikgrip DPC" embossed damp proof course | H3
1 | Dpc in brickwall | m2 | 187
| One layer of 250 micron "Consol Plastics Gunplas USB Green" waterproof sheeting sealed at laps with "Gunplas Pressure Sensitive Tape" | H3
2 | Under surface beds, ramp, etc | m2 | 537
| Waterproofing to Shower Floors and Walls | H3
| "Thoroseal® FX100 elastomeric" waterproofing or equal approved undre coat and two final coats all in accordance with manufacturer's recommendations | H3
3 | On concrete shower floors | m2 | 11
| "Tal Superflex" waterproofing slurry or or equal approved | H3
4 | On shower walls | m2 | 40
| WATERPROOFING TO ROOFS, BASEMENTS, ETC | H2
| One layer Derbigum SP4 waterproofing membrane, with and including 75mm side laps and 100mm end laps, sealed to primed surface to falls and crossfalls by 'torchfusion'. (Waterproofing to be installed by an Approved Derbigum Contractor under a ten year guarantee) | H3
5 | On flat floors not exceeding 25 degrees from the horizontal, with and including 75mm side laps and 100mm end laps | m2 | 121
| PROTECTIVE ROOFING PAINT | H2
| Two coats Roofcote bituminous aluminum paint | H3
6 | On waterproofing to roofs | m2 | 121
| JOINT SEALANTS ETC | H2
| Coloured silicone sealing compound including backing cord, bond breaker, primer, etc | H4
7 | In isolation joints in floors including raking out expansion joint filler as necessary | m | 536
8 | In vertical expansion joints between brickworks including raking out expansion joint filler as necessary | m | 13
9 | In construction joints in floors | m | 63
10 | In sawcut joints in floors | m | 50
| PROTECTIVE STONE DRESSING | H2
| 20mm crusher stone dressing evenly spread with larger stones around outlets | H3
11 | 50mm thick on waterproofing to flat roofs | m2 | 121
| BILL No. 5 | H1
| ROOF COVERINGS, ETC. | H1
| PREAMBLES | H3
For preambles see " Specification of materials and methods to be used - PW 371" as published by the National Department of Public Works
Relevant parts of the SANS10400 Series of Standards and application of the National Building Regulations form part of the specification and shall be strictly adhered to.
Relevant parts of the SANS2001 Series of Standards form part of the specification and shall be strictly adhered to.
| Straight cutting | H4
Descriptions of all roof coverings are deemed to include for all straight cutting
Note The Contractor is to submit a certificate signed by the merchant, stating that the galvanised roof covering supplied complies with the required thickness specified ____________________
| PROFILED METAL SHEETING AND ACCESSORIES | H2
| Global Roofing Solutions 0.58mm thick 406mm cover Brownbuilt profile Chromadek® Z200 spelter ISQ550 Charcoal Grey finish topcoat and Pebble Grey backing coat roof sheeting, fixed to timber intermediate purlins at MAX 1200mm centres and eaves and ridge purlins at MAX 1200mm centres (final spacing to be calculated by an Engineer) using Duplex clips fixed with 10No.11 x 45mm long self-drilling wafer head PH2 screws, type 17 drill point fasteners (fastener lengths may vary depending on the insulation used or requirements), all following the manufacturer's specifications by a GRS approved contractor. • Brand: ArcelorMittal • Type of Building: Residential • Roof Pitch: 5.00º • Climatic Condition: Inland - Zone C1/C2 Low Corrosion Risk • Roof Profile: Brownbuilt • Material: Z200 spelter ISQ550 Chromadek® • Material Gauge: 0.58mm • Colour: Charcoal Grey. | H3
1 | Roof coverings with pitches not exceeding 25 degrees | m2 | 684
2 | To eaves closure | m2 | 82
3 | Extra over roof sheeting for bull nose bend on the eaves of the roof | m | 64
4 | GSI and counter flashings to Architect's drawings | m | 221
| Lamdaboard high density closed cell Polyisocyanurate insulation colour white with Kraft facing, fixed concurrent with roof covering over purlins with “H” bar joiners screw fixed at 1200mm centres with 5mm gap between boards butt-joined over purlins | H3
5 | 80mm Insulation closely fitted and laid roofcovering, etc | m2 | 684
| BILL No. 6 | H1
| CARPENTRY AND JOINERY | H1
| PREAMBLES | H3
For preambles see " Specification of materials and methods to be used - PW 371" as published by the National Department of Public Works
Relevant parts of the SANS10400 Series of Standards and application of the National Building Regulations form part of the specification and shall be strictly adhered to.
Relevant parts of the SANS2001 Series of Standards form part of the specification and shall be strictly adhered to.
| SUPPLEMENTARY PREAMBLES | H2
JoineryDescriptions of frames shall be deemed to include frames, transomes, mullions, rails, etc
Descriptions of hardwood joinery shall be deemed to include pelleting of bolt holes
Fixing Items described as "nailed" shall be deemed to be fixed with hardened steel nails or shot pins to brickwork or concrete
Decorative laminate finish Laminate finish shall be glued under pressure. Edge strips shall be butt jointed at junctions with adjacent similar finish
| ROOFS, ETC | H2
| Plate nailed timber roof truss construction | H4
| Plate nailed timber trusses shall be of approved design and manufacture and constructed with softwood structural timber by manufacture and constructed with softwood structural timber by a truss Fabricator holding a current Certificate of Competence awarded by the Institute of Timber Construction | H3
| Each roof trusss shall have all its members accurately cut and closely butted together and rigidly fixed by CSIR approved patented galvanized metal spiked pressed on both sides of each intersection by an approvedconnectors, precision method, all in accordance with the manufacturer's instructions | H3
| The design, manufacture and transportation of the roof trusses, bracing, etc. shall be under the control of a registered Structural Engineer in accordance with SABS 0160 and SABS 0163, who shall, after erection, provide a certificate confirming that the design, manufacture, transportation, erection and bracing has been carried out in accordance with this specification | H3
| The design shall include for all live loads, wind loads and dead loads imposed by roof covering, purlins, ceilings, etc | H3
| Fully detailed shop drawings of all trusses, etc., indicating sizes, bracing, loading, etc., shall be submitted to the Representative/Agent for approval prior to fabrication | H3
| Erection shall be carried out in accordance with the procedures and recommedations of the manual "The Erection and Bracing of Timber Roof Trusses" published by the Institute for Timber Construction and the Council for Scientific and Industrial Research or as detailed by the designer | H3
| Prices for roof trusses and bracing shall include design and preparation of shop drawings | H3
| The dimensions in the descriptions of the roof construction are nominal and actual measurements are to be obtained from the Representative/Agent and/or the site before design or fabrication of roof trusses commences | H3
| Allow for the preparation and submission of the following documents in respect of all buildings | H4
1 | Detailed shop drawings indicating truss sizes, truss positions, bracings, details, etc. to be submitted for approval prior the commencement of any fabrication | Item | 1.00
2 | Design certificate indicating the licensed programme used, SABS specifications adhered to, general procedures and loadings adopted, sizes and grading of timber components, details, etc. | Item | 1.00
3 | Erection guarantee certificate after the whole completed roof truss structure have been inspected, all defective work have been taken out and made good, etc. to the full satisfaction of the Principal Agent | Item | 1.00
| ROOF TRUSS CONSTRUCTION | H4
4 | Roof construction, mono-pitch roof trust complete as a full set with and including trusses, beams, batterns and purlins, measured flat (See Architectural drawings) - Main House Roofs | m2 | 659
| SUNDRIES | H2
| Sawn Softwood (Grade 5) | H4
5 | 38 x 114mm wall plates | m | 147
| WOOD PRESERVATIVE | H2
6 | Two coats wood preservative applied hot on wrought exposed roof timbers | m2 | 493
| FACIAS, BARGE BOARDS, ETC: | H2
| Nutec or equally approved pressed fibre-cement with standard cover or jointing strips | H3
7 | 10 x 225mm Fascias boards including standard jointing strips | m | 74
8 | 15 x 260mm Barge boards, including standard jointing strips | m | 47
| SKIRTINGS | H2
9 | 18 x 125mm meranti skirting S2 plugged to wall | m | 688
| DOORS, DOOR FRAMES | H2
| 100 x 44mm thick wooden meranti door frame for 115mm walls build/install into brickwork to manufacturer's specifications | H3
10 | For door size 762 x 2032mm | No | 1
11 | For door size 813 x 2320mm | No | 20
| 140 x 44mm thick wooden meranti door frame for 230mm walls build/install into brickwork to manufacturer's specifications | H3
12 | For door size 813 x 2032mm | No | 1
13 | For door size 813 x 2320mm | No | 20
| Hollow core horizontal groove door to manufacturer's specifications | H3
14 | Door size 813 x 2348mm | No | 28
| Solid core door with masonite finish and concealed hardwood edges to manufacturer's specifications | H3
15 | Door size 762 x 2032mm | No | 1
| Wooden meranti solid horizontal slatted door to manufacturers specifications. Fire rated single door. | H3
16 | Door size 813 x 2032mm | No | 1
17 | Door size 813 x 2348mm | No | 12
| BILL No. 7 | H1
| CEILINGS, PARTITIONS AND ACCESS FLOORING | H1
| PREAMBLES | H3
For preambles see " Specification of materials and methods to be used - PW 371" as published by the National Department of Public Works
Relevant parts of the SANS10400 Series of Standards and application of the National Building Regulations form part of the specification and shall be strictly adhered to.
Relevant parts of the SANS2001 Series of Standards form part of the specification and shall be strictly adhered to.
| SUPPLEMENTARY PREAMBLES | H2
| Descriptions | H4
Items described as "nailed" shall be deemed to be fixed with hardened steel nails or pins or shot pinned to brickwork or concrete
Items described as "plugged" shall be deemed to include screwing to fibre, plastic or metal plugs at not exceeding 600mm centres, and where described as "bolted", the bolts are measured elsewhere
| Proprietary suspended ceilings | H4
Electric light fittings, diffusers, panels, etc generally are "lay in" units of the same dimensions as the suspension grid described and allowance shall be made accordingly for their support, inclusive of any flexibility in setting out that may be required (ceiling panels have not been deducted and pricing shall take cognisance thereof)
User note:The above note shall be included in the bills of quantities after confirmation of the basic design of the ceilings, lighting, air conditioning, etc
| "Rhino-Drywall" partition systems | H4
"Rhino-Drywall" partitions shall comprise 63,5mm top and bottom galvanised steel tracks with 63,5mm galvanised steel vertical studs at maximum 600mm centres, friction fitted or pop-riveted to the top and bottom tracks with similar additional verticalstuds as necessary at abutments, ends, etc and covered as described with wallboard screwed to studding with "Drywall" screws at maximum 220mm centres. Boards shall be butt jointed and finished with "Rhino" tape and "Readymix D" jointing compound allin accordance with the manufacturer's instructions, complete with flat section aluminium skirtings. Intersections and abutments are measured separately and descriptions shall be deemed to include any additional studs, corner beads, jointing compound
Note: Wall paper and/or paint and varnish finishes are measured elsewhere
User note: Alternatively, wallpaper may be included in the preamble, in which case last-mentioned is not required
| INSULATION | H2
| "135mm thick flexible non-combustible lightweight Aerolite® insulation material between the roof trusses and over brandering/purlins in a completed roof and ceiling system. Install in accordance with the manufacturers detail and specification. Install Isover 100mm thick Aerolite non-combustible light weight Glasswool thermal ceiling insulation." insulation. • Climatic zone: Zone 3• R-value: 2.50m² K/W• Thermal conductivity: 0.04 W/m²/K. | H4
1 | Insulation | m2 | 523
| NAILED UP CEILINGS | H2
| GYPROC CEILING; 1 x RhinoBoard® 9mm (locally manufactured ISO 9001 & 14001 certification recycled paper content Greentag Level B) fixed to 38 X 38 BRANDERING 450mm centres fixed to tie beam/joist using one line of 2 Gyproc Grabber Screw 32mm. Maximum joist/tie beam spacing is 1200mm. Branders are joined using brander joiners. Fixed using Gyproc Sharp-point Screws 25mm at maximum 150mm centres. Gypframe® UltraSTEEL® Brandering suspended using Gyproc Suspension Bracket at 1200mm centres. Apply Gyproc RhinoTape® to all joints and internal corners. Install Gypframe® Corner Bead to all external corners. Cover Gyproc RhinoTape® with 1 layer of Gyproc RhinoLite® Cretestone® (locally manufactured). | H4
2 | Horizontal ceilings, including 38 x 38mm SAP brandering at 400mm centres | m2 | 464
| ISOBOARD CEILING; Ceilings to be Isoboard® high density 32-36kg/m³ rigid extruded polystyrene 100% closed cell insulation ceiling formed of 30mm thick x 600mm wide tongue and grooved boards, with IsoPine finish, fixed to trusses under the timber purlins, and edge-fixed with concealed ceiling clips screwed to timber brandering. Boards to be secured to perimeter brandering with drywall screws and washers at 300mm centres. • Thickness: 30mm • Board finish: IsoPine. | H4
3 | Horizontal ceilings, including 38 x 38mm SAP brandering at 400mm centres | m2 | 59
| Cornices | H4
4 | POLYSTYTRENE CORNICE; NMC Decorative Mouldings Wallstyl® FD2 interior polystyrene skirting, size 15 x 110mm high fixed to wall with Adefix® F & W adhesive | m | 526
5 | TIMBER CORNICE; 76mm x 19mm SA Pine cornice stop, fixed to wall with 38mm galvanised clout or steel nails at 300mm centres into wall, and to brandering at 400mm centres. | m | 70
| SUNDRIES | H2
6 | Extra over gypsum plasterboard ceiling for hinged pressed metal ceiling trap door size 600 x 600mm including all necessary ironmongery and 38 x 38mm SA Pine brace frame | No | 8
| BILL No. 8 | H1
| IRONMONGERY | H1
| PREAMBLES | H3
For preambles see " Specification of materials and methods to be used - PW 371" as published by the National Department of Public Works
Relevant parts of the SANS10400 Series of Standards and application of the National Building Regulations form part of the specification and shall be strictly adhered to.
Relevant parts of the SANS2001 Series of Standards form part of the specification and shall be strictly adhered to.
| SUPPLEMENTARY PREAMBLES | H2
| Finishes to ironmongery | H4
Where applicable finishes to ironmongery are indicated by suffixes in accordance with the following list: BS Satin bronze lacquered; CH Chromium plated; SC Satin chromium plated: SE Silver enamelled; GE Grey enamelled; AS Anodised silver; AB Anodised bronze; AG Anodised gold; ABL Anodised black; PB Polished brass; PL Polished and lacquered; PT Epoxy coated; and SD Sanded.
| General | H4
All prime cost and provisional amounts are net and include for delivery to site of all articles concerned
| THE FOLLOWING IRONMONGERY FIXED TO DOORS, ETC. | H1
| HINGES, BOLTS, ETC | H2
| Approved | H4
1 | 100mm Cabin hook and eye including 70 x 70 x 20mm chamfered hardwood block twice oiled and plugged | No | 4
2 | Two point locking panic bar - Single door - Door leaf 1000mm wide x 2270mm high (3102. PHX02. PHX04) NOTE: Panic Hardware fitted to door using male/female type fixing screws | No | 126
| LOCKS | H2
3 | Knob cylinder profile MD SC | No | 32
4 | Double cylinder profile MD SC | No | 21
5 | Mortice sash lock - Stainless steel | No | 40
6 | Privacy E/P cylinder NP | No | 12
7 | N888 without a cylinder | No | 9
| HANDLES | H2
8 | Tea on rose blank handles | No | 40
9 | Escutcheon CF cylinder | Pairs | 40.0
| SUNDRIES | H2
| "Union" or similar approved | H4
10 | Aluminium door stop AS | No | 48
| "Door closure" | H4
11 | DC cam-motion closure ENB/4 Sil | No | 4
| BATHROOM FITTINGS | H2
| "Logis Universal" or similar approved in chrome finish | H4
12 | Toilet chrome toilet paper holder | No | 13
13 | Double bath towel rail | No | 13
14 | Towel hooks | No | 12
15 | Toilet brush holder wall mounted | No | 13
| BILL NO 9 | H1
| STRUCTURAL STEEL (PROVISIONAL) | H1
| SUPPLEMENTARY PREAMBLES | H2
Tenderers are advised to study the document, specifications of materials and method to be used - "PW371" as published by the National Department of Public Works before pricing this Bill.
Descriptions Descriptions of bolts shall be deemed to include nuts and washersDescriptions of expansion anchors and bolts and chemicalanchors and bolts shall be deemed to include nuts, washersand mortices in brickwork or concreteMetalwork described as 'holed for bolt(s)' shall be deemed toexclude the bolts unless otherwise described
For more specifications refer to Structural and Civil Engineer's drawings
| ROOF & SIDE CLADDING STRUCTURE | H3
| STEEL COLUMNS AND BEAMS | H2
| Grade 350WA structural steelwork including material, cutting and welding according to specifications in the following hot rolled sections: | H3
1 | 203x152x52 I-Section | t | 0.88
2 | 200x150x4 RHS | t | 0.72
3 | 100x100x4mm SHS steel columns | t | 0.44
4 | 650x250x12mm thick base plate | t | 0.18
5 | 100x100x5mm thick stiffener plate | t | 0.05
6 | M12, Grade 8.8 bolts with nuts and washers used with Hilti Hit-V70 | t | 0.06
7 | 8M16, Grade 8.8 holding down bolts, with nuts and washers | t | 0.03
| SUNDRIES | H2
| Grade 350WA structural steelwork including material, cutting and welding according to specifications in the following hot rolled sections: | H3
8 | Non-shrink grout | dm3 | 16.000
| BILL No. 10 | H1
| METALWORK | H1
| PREAMBLES | H3
For preambles see " Specification of materials and methods to be used - PW 371" as published by the National Department of Public Works
Relevant parts of the SANS10400 Series of Standards and application of the National Building Regulations form part of the specification and shall be strictly adhered to.
Relevant parts of the SANS2001 Series of Standards form part of the specification and shall be strictly adhered to.
| SUPPLEMENTARY PREAMBLES | H2
Descriptions Descriptions of bolts shall be deemed to include nuts and washers Descriptions of expansion anchors and bolts and chemical anchors and bolts shall be deemed to include nuts, washers and mortices in brickwork or concrete Metalwork described as "holed for bolt(s)" shall be deemed to exclude the bolts unless otherwise described
| STEEL HANDRAILS, BALUSTRADES, ETC | H2
| 1000mm high stainless steel by specialist. Balustrades not to exceed 100mm c/c | H3
1 | Balustrades to balconies as per Architect's drawings | m | 32
2 | Balustrades to raking stairs and landings as per Architect's drawings | m | 40
| WELDED SCREENS, GATES, ETC | H2
| The following in framed and welded mild steel purpose made security grille gate and fixing in position complete | H3
3 | Pedestrian single gate complete as per Architect's drawings | No | 2
4 | V-lite aluminium shutter Bi-Fold complete as per Architect's drawings, size 4800 x 2400mm high | No | 4
5 | Single gate 855 x 2185mm high with frame of 50 x 25 x 1.6mm tubular section framed surround, mitred and welded at angles, gate formed of 25 x 25 x 1.6mm tubular section frame in two sections welded together, each section with two 25 x 25 x 1.6mm tubular section horizontal middle rails and all panels filled in with expanded mesh on inside of openings and with 10 x 10mm mild steel solid section beads on both sides of expanded metal, the frame bolted to wall with eight M10 x 80mm expansion bolts and fitted with four suitable hinges welded to gate and frame and gate supplied with lockable sliding bolt with keep welded to frame (padlock elsewhere) | No | 3
| ALUMINIUM WINDOWS, DOORS, SHOP FRONTS, ETC | H2
| Aluminium frames with glazing as required by SANS part N complete with glazing and ironmongery as per Architect's drawings and fixed to brickwork or concrete as per manufacturer’s specification, with and including Silicon inside and outside. Fire Rating to Fire Engineers SpecificationAAAMSA certified as to performance, glazing, surface finishing, hardware, fasteners, product certification and, when required, energy rating. anodising: SANS 999.Powder coating: SANS 1796, minimum thickness for all areas: 0,06 mm. SANS 10155 Accuracy in Buildings. Sealing: All corners mitred to form close joints, fixed with stainless self tapping screws to AAMSA standards. All aluminium joints to be sealed 100%. Whole unit to be sealed with silicon, after installation. Seal with matching silicone sealer between the aluminium and building structure, to be airtight. Contractors shall allow for a maximum 10x10mm fillet of clear silicone sealant to the external perimeter of all window units. Colour: Charcoal | H3
| Doors and Windows | H4
6 | W1 - 1500 x 600mm high | No | 8
7 | W2 - 2100 x 600mm high | No | 8
8 | W3 - 1200 x 1800mm high | No | 1
9 | W4 - 900 x 1800mm high | No | 1
10 | W5 - 1200 x 600mm high | No | 4
11 | W6 - 900 x 1200mm high | No | 3
12 | W7 - 400 x 1500mm high | No | 1
13 | W8 - 3000 x 2380mm high | No | 4
14 | W9 - 1800 x 600mm high | No | 4
15 | W10 - 3600 x 1200mm high with aluminium sliding window shutters | No | 8
16 | W11 - 900 x 900mm high | No | 1
17 | W12 - 1000 x 1000mm high | No | 1
18 | W13 - 600 x 600mm high | No | 1
19 | D1 - Size 1200 x 2380mm high | No | 4
20 | D4 - Size 900 x 2380mm high with 600 x 900mm high window | No | 4
21 | D5 - Size 4800 x 2380mm high | No | 4
| Aluminium windows with burglar bars, 15 x 15mm solid aluminium security bars, screws fixed to aluminium window frame @ 200mm c/c max. To opening section only. Colour Charcoal. | H4
22 | W1 - 1500 x 600mm high | No | 4
23 | W2 - 2100 x 600mm high | No | 2
24 | W3 - 1200 x 1800mm high | No | 1
25 | W4 - 900 x 1800mm high | No | 1
26 | W5 - 1200 x 600mm high | No | 4
27 | W6 - 900 x 1200mm high | No | 4
| 32 x 20mm slatted aluminium gate with 20mm spacing between slats | H4
28 | D7 & D8 - Size 880 x 1800mm high | No | 10
29 | DC1 - Size 485 x 2900mm high | No | 4
30 | DC2 - Size 693 x 2900mm high | No | 4
31 | PORCH - Size 2000 x 2900mm high | No | 4
| GARAGE DOORS | H2
32 | 4800 x 2380mm charcoal aluminium panel slatted double sectional garage door to manufacturer's specifications with and including garage door motor | No | 4
| CORNER PROTECTORS | H2
33 | 30 x 30 x 4mm angle steel weather bar including ancors at 300mm centres fixed to edge of floor | m | 86
| BILL No. 11 | H1
| PLASTERING | H1
| PREAMBLES | H3
For preambles see " Specification of materials and methods to be used - PW 371" as published by the National Department of Public Works
Relevant parts of the SANS10400 Series of Standards and application of the National Building Regulations form part of the specification and shall be strictly adhered to.
Relevant parts of the SANS2001 Series of Standards form part of the specification and shall be strictly adhered to.
| SUPPLEMENTARY PREAMBLES | H2
| GRANOLITHIC | H2
| Method | H4
The method to be used shall be either the monolithic or bonded method
| Preparation | H4
For granolithic applied monolithically, the concrete floor shall be swept clean after bleeding of the concrete has ceased and the slab has begun to stiffen; any remaining bleed water shall be removed and the granolithic shall then be applied immediately afterwards. For granolithic to be bonded to the floor slab after it has hardened, the slab surface shall be hacked (preferably by mechanical means) until all laitance, dirt, oil, etc is dislodged and swept clean of all loose matter. The slabshall then be wetted and kept damp for at least six hours before applying the finish
| Mix | H4
Granolithic shall attain a compressive strength of at least 41MPa. The coarse aggregate shall comply with SABS 1083 and be capable of passing a 10mm mesh sieve. Where the thickness of the granolithic exceeds 25mm, the size of the coarse aggregateshall be increased to the maximum size compatible with the thickness of the granolithic
| Panels | H4
Granolithic shall be laid in panels not exceeding 14m2 for granolithic finishes, not exceeding 9,5m2 for bonded finishes and not exceeding 6m2 for all external granolithic. Wherever possible, panels shall be square but at no time should the length of the panel exceed 1,5 times its width. Joints between panels shall be positioned, where possible, over joints in the floor slab and shall be at least 3mm wide through the full thickness of the finish, separated by strips of wood or fibreboard andfinished with small V-joints
| Laying | H4
Monolithic granolithic shall be applied to the partially set slab and thoroughly compacted and lightly wood floated to the required levels
Bonded granolithic shall be applied to the slab after applying a 1:1 sand and cement slurry brushed over the surface and allowed to partially set before applying the granolithic, thoroughly compacted and lightly wood floated to the required levels
After wood floating, the monolithic and bonded granolithic shall remain undisturbed until bleeding has ceased and the surface has stiffened, any remaining bleed water and laitance shall then be removed and the surface steel trowelled or power floated
| Curing, seasoning and protection | H4
Granolithic shall be covered with clean hessian with waterproof building foil over and kept wet for at least seven days after laying
| Colour | H4
Coloured granolithic shall be tinted with an approved colouring pigment mixed into a true and even colour
| SPECIALIST PLASTER WALL COVERINGS | H2
| General | H4
All specialist plaster wall coverings shall be executed in strict accordance with the manufacturer's instructions
| SCREEDS | H2
| Screeds on concrete | H4
1 | 25-75mm thick on floors and landings | m2 | 1000
2 | 25-75mm thick on stairs | m2 | 38
| GRANOLITHIC | H2
| Untinted granolithic on concrete | H3
3 | 30mm Thick on floors and landings | m2 | 10
4 | 50mm thick on floors and landings | m2 | 5
5 | 75mm high coved sirting | m | 10
| INTERNAL PLASTER | H2
| One coat 1:4 cement plaster on brickwork finished with steel trowel, 12-15mm thick | H3
6 | On walls | m2 | 3115
7 | On narrow widths | m2 | 92
| One coat 1:5 cement plaster on brickwork finished with steel trowel, 12-15mm thick. CEMENT PLASTERED CEILING: All exposed concrete ceilings to be cleaned properly, slushed with a 1:2 river sand/cement mixture. Slushing to be cured properly before applying 1:5 cement plaster finish with a fine woodfloat. smooth concrete surfaces must be chipped before slush is applied. | H3
8 | On soffits of concrete slabs | m2 | 611
| Cement plaster rendering coat with gypsum skim plasterfinishing coat, on brickwork | H3
9 | On walls | m2 | 3115
10 | On soffits of concrete slab | m2 | 502
11 | On narrow widths | m2 | 92
| Plaster the entire ceiling with 3 to 6mm lightweight hemi-hydrate gypsum plaster the same day the board has been erected. | H3
12 | On gypsum board ceilings | m2 | 537
| EXTERNAL PLASTER | H2
| One coat 1:4 cement plaster on brickwork finished with steel trowel, 12-15mm thick | H3
13 | On soffits of slabs | m2 | 109
| BILL No. 12 | H1
| TILING | H1
| PREAMBLES | H3
For preambles see " Specification of materials and methods to be used - PW 371" as published by the National Department of Public Works
Relevant parts of the SANS10400 Series of Standards and application of the National Building Regulations form part of the specification and shall be strictly adhered to.
Relevant parts of the SANS2001 Series of Standards form part of the specification and shall be strictly adhered to.
| SUPPLEMENTARY PREAMBLES | H2
Descriptions Unless described as "fixed with adhesive to plaster (plaster elsewhere)" descriptions of tiling on brick or concrete walls, columns, etc shall be deemed to include 1:4 cement plaster backing and descriptions of tiling on concrete floors etc shall be deemed to include 1:3 plaster bedding
All prime cost and provisional amounts are net and include for delivery to site of all articles concerned
| WALL TILING | H2
| Ceramic wall tiles (PC sum R250.00/M2 for supply and delivery, excluding labour, waste and VAT) fixed with adhesive to plaster (plaster elsewhere measured) and flush pointed with tinted waterproof jointing compound | H3
1 | On walls, isolated panels, splashbacks, etc | m2 | 438
2 | On narrow widths | m2 | 8
3 | Circular cutting | m | 9
| FLOOR TILING | H2
| Internal floor tiles (PC sum R250.00/m² for supply and delivery, store, waste, excluding labour and VAT) fixed with adhesive to bedding (bedding elsewhere) and flush pointed with tinted jointing compound | H3
4 | To floors and landings with joints continuous in both directions | m2 | 707
5 | To stairs | m2 | 38
6 | Skirting 100mm high tile skirting | m | 703
| External floor tiles (PC sum R250.00/m² for supply and delivery, store, waste, excluding labour and VAT) fixed with adhesive to bedding (bedding elsewhere) and flush pointed with tinted jointing compound | H3
7 | To floors and landings with joints continuous in both directions | m2 | 288
8 | to steps | m2 | 73
9 | Skirting 100mm high tile skirting | m | 330
| SUNDRIES | H2
10 | 50 x 50 x 2mm thick natural anodised angle set aluminium to skirting | m | 330
11 | Stainless steel tile-in corner protector 30 x 30 x 10mm brushed finish | m | 5
12 | Aluminium angle edges with suitable flexible infill, brass | m | 16
13 | External aluminium straight edge as by KIRK Marketing (Code: 686) or similar approved | m | 29
14 | M-trim aluminium tile stairnosing to suit tile (Code: ATIN100) or similar approved | m | 103
15 | F138 PVC Expansion Joints (12mm tile) | m | 89
| BILL No. 13 | H1
| PLUMBING AND DRAINAGE (PROVISIONAL) | H2
| PREAMBLES | H3
For preambles see " Specification of materials and methods to be used - PW 371" as published by the National Department of Public Works
Relevant parts of the SANS10400 Series of Standards and application of the National Building Regulations form part of the specification and shall be strictly adhered to.
Relevant parts of the SANS2001 Series of Standards form part of the specification and shall be strictly adhered to.
| RAINWATER DISPOSAL | H2
| Aluminium gutter to approved profile and colour | H3
1 | Eaves gutter (approximately size 100 x 100mm) with standard profile, fixed to timber roof trusses or fascias, etc | m | 68
2 | Extra over for stop ends | No | 14
3 | 100mm diameter rainwater downpipe fixed to wall | m | 90
4 | Extra over 100mm diameter rainwater downpipe for outlet | No | 14
5 | Extra over 100mm diameter rainwater downpipe for eaves offset | No | 14
6 | Extra over 100mm diameter rainwater downpipe for shoe | No | 14
| SANITARY FITTINGS | H2
| "Vaal Sanitaryware" or Equal Approved | H3
7 | D-Neo Wall mount Pan - Rimless with soft close seat and cover with and including wall mounted concealed Dura System with white flush plate. | No | 13
8 | X-Base Vanity - Graphite Matt, 100cm D-Code Furniture Basin | No | 13
9 | D-Code Built in Bathtub supplied with support frame | No | 8
10 | Hansgrohe S21 S210-F720 Built-in sink with manual waste set. | No | 4
11 | Hansgrohe S71 S719-U450 Stainless Steel Undermount single bowl sink 450 | No | 4
12 | Hansgrohe Vernis Shape Overhead Shower 230 x 170mm, 1 Jet EcoSmart with ball joint adjustable spray - chrome finish | No | 8
| "Franke" or Equal Approved | H3
13 | Franke 0,8mm Grade 403 17/10 stainless steel ET103 mini wash trough (Code: 2560007), size 540 x 370 x 240mm deep with sloped front, wash ridges and 40mm waste outlet, fixing lugs (elsewhere measured)SS. | No | 4
14 | Franke 0,8mm Grade 403 17/10 stainless steel ET102 double wash trough (Code: 2560005), size 1030 x 430 x 348mm deep with sloped front, wash ridges and 40mm waste outlet, fixing lugs (elsewhere measured | No | 4
| Taps, Waste, Traps, etc | H3
15 | Logis single lever basin mixer 110 fine with and including Hansgrohe chrome waste set push-open for basin and bidget mixers, cup-shaped trap standard model | No | 13
16 | Hansgrohe Logis Chrome Single lever bath mixer for concealed installation with and including Hansgrohe Chrome Crometta Shower holder set 100 1 jet EcoSmart with shower hose 125cm, Hansgrohe Exafill finish set bath filler and Hansgrohe Waste set push-open for bathtubs | No | 8
17 | Hansgrohe Vernis Shape 90 deg, 240mm length shower arm - exposed installation to 26 diameter shaft with and including with and including Hansgrohe Logis Chrome single lever shower mixer for concealed installation and basic set for single lever shower mixer for concealed installation. | No | 8
18 | Hansgrohe Decor Single lever kitchen mixer 260, 7 l/min, 1 Jet, Chrome finish | No | 4
19 | Hansgrohe D14-10 manual waste and overflow set for single bowl. | No | 4
20 | Hose bib tap (FBBHN2C3-7FT01). Heavy pattern low resistance type. With 3/4hose union, wingnut and lining for 3/4 hose pipe. 3/4 BSP male iron connection end. | No | 8
| SUNDRIES | H2
21 | 50 x 50 x 2mm thick natural anodised angle set aluminium to skirting | m | 898
22 | Stainless steel tile-in corner protector 30 x 30 x 10mm brushed finish | m | 5
23 | Aluminium angle edges with suitable flexible infill, brass | m | 16
24 | External aluminium straight edge as by KIRK Marketing (Code: 686) or similar approved | m | 29
25 | M-trim aluminium tile stairnosing to suit tile (Code: ATIN100) or similar approved | m | 103
26 | F138 PVC Expansion Joints (12mm tile) | m | 89
| BILL No. 14 | H1
| GLAZING | H1
| PREAMBLES | H3
For preambles see " Specification of materials and methods to be used - PW 371" as published by the National Department of Public Works
Relevant parts of the SANS10400 Series of Standards and application of the National Building Regulations form part of the specification and shall be strictly adhered to.
Relevant parts of the SANS2001 Series of Standards form part of the specification and shall be strictly adhered to.
| TOPS, SHELVES, DOORS, MIRRORS, ETC | H2
| 4mm Silvered float glass copper backed mirrors with polished edges fixed with dome-capped chromium plated mirror screws | H3
1 | Mirror 900 x 1800mm high | No | 13
| BILL No. 15 | H1
| PAINTWORK | H1
| PREAMBLES | H3
For preambles see " Specification of materials and methods to be used - PW 371" as published by the National Department of Public Works
Relevant parts of the SANS10400 Series of Standards and application of the National Building Regulations form part of the specification and shall be strictly adhered to.
Relevant parts of the SANS2001 Series of Standards form part of the specification and shall be strictly adhered to.
| SUPPLEMENTARY PREAMBLES | H2
| DESCRIPTIONS | H2
Descriptions of paintwork shall be deemed to include for all cutting in
| PREPARATORY WORK TO NEW WORK | H2
| PAINT SPECIFICATIONS | H2
All painting shall be done in accordance with "Plascon-Evans" specifications
| PAINT TO NEW WORK ETC. | H2
Surfaces shall be thoroughly cleaned down. Blistered or peeling paint shall be completely removed and cracks and crevices shall be primed, filled with suitable filler and finished smooth
| PAINT ON PLASTERED WALLS | H2
| Prepare and applying one coat of Professional Gypsum and Plaster Primer (PP 700) to achieve a continuous film (allow 16 hours to dry) and finish with two coats of Plascon Double Velvert (VEL/TDV) to achieve complete obliteration (allowing 2 hours drying between coats). Colour to Architect's specifications | H3
1 | On internal plastered walls | m2 | 3207
| SMOOTH CONCRETE SURFACES WITH | H2
| Prepare and apply one coat of Professional Gypsum and Plaster Primer (PP 700) to achieve a continuous film (allow 16 hours to dry) finish Coats: Apply two full coats of Plascon Professional Super Matt (PEM 900/TSA) to achieve complete obliteration (allowing 1 hour drying between coats) | H3
2 | On plastered ceilings and slab edges | m2 | 611
| ON PLASTERBOARD, ETC | H2
| Prepare and apply ne coat of Professional Gypsum and Plaster Primer (PP 700) to achieve a continuous film (allow 16 hours to dry) and finish with two full coats of Plascon Professional Super Matt (PEM 900/TSA) to achieve complete obliteration, allowing 1 hour drying between coats | H3
3 | On ceilings including cornices | m2 | 537
| ON FIBRE-CEMENT | H2
| Preparing, priming nailheads and cover strips with primer, filling and applying one universal undercoat and two coats exterior quality 'Plascon Super Acrylic PVA' paint | H3
4 | On fascias and barge boards | m2 | 67
5 | On sills | m2 | 132
| METAL SURFACES WITH | H2
| Prepare and apply one coat of Plascon Metal Primer (UC 170) to achieve a continuous film (allow 36 hours to dry) and finish with two full coats of Plascon Water based Velvaglo (VLW/TVW) to achieve complete obliteration (allowing 4 hours drying between coats) NB: if white is used, three coats might be necessary to achieve obliteration. | H3
6 | Gates, grilles, burglar screens, balustrades, etc (both sides measured over the full flat area) | m2 | 15
| WOOD SURFACES WITH | H2
| Prepare and apply with 1 coat primer, 1 coat universal undercoat and finish with coats: 2 coats superior quality eggshell enamel or similar approved. Colour to Architects Specification or White | H3
7 | On doors | m2 | 169
8 | On door frames | m2 | 32
9 | On skirtings, rails, etc not exceeding 300 mm girth | m | 330
1 | FOUNDATIONS (PROVISIONAL) | Page | 24 | 0
2 | CONCRETEWORK, FORMWORK & REINFORCEMENTS (PROVISIONAL) | Page | 29 | 0
3 | MASONRY (PROVISIONAL) | Page | 36 | 0
4 | WATERPROOFING (PROVISIONAL) | Page | 40 | 0
5 | ROOF COVERING (PROVISIONAL) | Page | 43 | 0
6 | CARPENTRY & JOINERY (PROVISIONAL) | Page | 49 | 0
7 | CEILING, PARTIONINGS, ETC (PROVISIONAL) | Page | 54 | 0
8 | IRONMONGERY (PROVISIONAL) | Page | 58 | 0
9 | STRUCTURAL STEEL | Page | 61 | 0
10 | METALWORK (PROVISIONAL) | Page | 67 | 0
11 | PLASTERING (PROVISIONAL) | Page | 72 | 0
12 | TILING (PROVISIONAL) | Page | 76 | 0
13 | PLUMBING AND DRAINAGE (PROVISIONAL) | Page | 80 | 0
14 | GLAZING (PROVISIONAL) | Page | 81 | 0
15 | PAINTWORK (PROVISIONAL) | Page | 85 | 0
| BILL NO. 1 | H1
| GENERAL SITE WORKS, ETC (PROVISIONAL) | H2
| PREAMBLES | H3
For preambles see "Specification of materials and methods to be used - PW 371" as published by the National Department of Public Works
Relevant parts of the SANS10400 Series of Standards and application of the National Building Regulations form part of the specification and shall be strictly adhered to.
Relevant parts of the SANS2001 Series of Standards form part of the specification and shall be strictly adhered to.
| SUPPLEMENTARY PREAMBLES | H3
| Supplementary preambles and full descriptions of materials, items, work, etc. applicable to Section No. 3 | H3
Earthworks are to be carried out in accordance with SABS 1200D subjected to the following amendments: the degree of accuracy shall be Degree II the finished level tolerance in sub clause (B3) of SABS 1200D to be amended to read ±25mm
Welded Mesh Medium Security Fence must comply to the following: · As per PW371-A Edition 2.0· ISO 9001 accreditation· SANS 10244-2· Min 10 years anti corrosion guarantee· Shop drawings for both gates and panels to be submitted to the PA prior to fixing for approval· Certificate of compliance for material and installation to be issued by the manufacture and/or engineer
| SITE CLEARANCE | H2
| Site clearance | H3
1 | Digging up and removing rubbish, debris, vegetation, hedges, shrubs and trees not exceeding 200mm girth, bush, etc. Topsoil to be stockpiled off site and a portion retained for backfilling behind kerbs and for grassed areas | m2 | 1285
| Taking out and removing, grubbing up roots and filling in holes | H3
2 | Tree or stump exceeding 500mm and not exceeding 1000mm girth | No | 5
3 | Tree or stump exceeding 1000mm and not exceeding 1500mm girth | No | 5
| BULK EARTHWORKS AND PLATFORMS | H2
| Compaction of surfaces (rip and scarify) | H3
4 | Compaction of ground surface under roads and parking areas including scarifying for a depth of 150mm, breaking down oversize material, adding suitable material where necessary and compacting to 93% Mod AASHTO density | m2 | 1285
| Open face excavation in all materials to form platforms/terraces in earth over sloping site | H3
5 | Open face excavation | m3 | 2956
| Extra over excavation for: | H3
6 | Soft rock | m3 | 1478
7 | Hard rock | m3 | 1478
| Extra over all excavations for carting away | H3
8 | Extra over all excavations for carting away surplus material from excavations and/or from stockpiles on site to a dumping site to be located by the Contractor | m3 | 2956
| Selected filling of G6 material supplied by the contractor compacted in layers of 150mm to 95% MOD AASHTO density | H3
9 | Over site to form platforms | m3 | 3308
| Selected filling of G5 material (CBR>15) supplied by the contractor compacted to 98% MOD AASHTO density | H3
10 | Over site to form platforms | m3 | 386
| Compaction of surfaces (rip and scarify) | H3
11 | Compaction of ground surface under floors etc including scarifying for a depth of 150mm, breaking down oversize material, adding suitable material where necessary and compacting to 95% MOD AASHTO density | m2 | 1285
| Prescribed density tests on filling | H3
12 | Modified AASHTO Density test | No | 22
| BILL NO. 2 | H1
| GENERAL SITE WORKS, ETC (PROVISIONAL) | H2
| PREAMBLES | H3
For preambles see "Specification of materials and methods to be used - PW 371" as published by the National Department of Public Works
Relevant parts of the SANS10400 Series of Standards and application of the National Building Regulations form part of the specification and shall be strictly adhered to.
Relevant parts of the SANS2001 Series of Standards form part of the specification and shall be strictly adhered to.
| SUPPLEMENTARY PREAMBLES | H3
| Supplementary preambles and full descriptions of materials, items, work, etc. applicable to Section No. 3 | H3
The Contractor is referred to for supplementary preambles and full descriptions of materials, items, work, etc. which shall be regarded to be equally applicable for work described in this section, unless specifically otherwise described
Welded Mesh Medium Security Fence must comply to the following: · As per PW371-A Edition 2.0· ISO 9001 accreditation· SANS 10244-2· Min 10 years anti corrosion guarantee· Shop drawings for both gates and panels to be submitted to the PA prior to fixing for approval· Certificate of compliance for material and installation to be issued by the manufacture and/or engineer
| BOUNDARY WALL | H2
| Excavation | H3
| Excavate in earth not exceeding 2m deep below natural, elevated or reduced ground level for | H3
1 | Trenches | m3 | 223
| Sundries | H3
| Extra over trench and hole excavations in earth for excavation in | H3
2 | Extra over excavations in earth for trenches and holes for excavations in soft rock | m3 | 112
3 | Extra over excavations in earth for trenches and holes for excavations in hard rock | m3 | 112
| Extra over all excavations for carting away | H3
4 | Extra over all excavations for carting away surplus material from excavations and/or from stockpiles on site to a dumping site to be located by the Contractor | m3 | 151
| Risk of collapse of excavations | H3
5 | Risk of collapse of sides of excavations for trenches and holes from natural, elevated or reduced ground level to not exceeding 1,5m deep | m2 | 494
| Keeping excavations free of water | H3
6 | Allow for keeping excavations free of all water other than subterranean water | Item | 1.00
| Filling, etc. | H3
7 | Backfilling from the excavations to trenches and holes compacted to 90% modified AASHTO density | m3 | 75
8 | Imported earth filling supplied by the Contractor and brought onto site, under floors, steps, pavings, etc. compacted to 95% modified AASHTO density | m3 | 72
| Compaction of surfaces | H3
9 | Compaction of ground surface under trenches, holes etc including scarifying for a depth of 150mm, breaking down oversize material, adding suitable material where necessary and compacting to 93% Mod AASHTO density | m2 | 146
| Prescribed density tests on filling | H3
10 | Tests to determine the degree of compaction, etc. of ground or filling | No | 10
| Protection against termites | H3
11 | To bottoms and sides of trenches, bases, etc | m2 | 640
| Reinforced concrete | H3
| 30MPa/20mm concrete | H3
12 | In footings to walls cast against excavated surfaces, stepped and levelled | m3 | 40
| Test cubes | H3
13 | Prepare set of three 150 x 150 x 150mm concrete strength test cubes, label and send to an approved laboratory for testing, pay all charges and submit report to the Representative/Agent. Only successful tests will be paid for (Provisional) | No | 4
| Reinforcement | H3
| Steel bar reinforcement to structural concrete work | H3
14 | Various diameter steel reinforcing bars | t | 6.16
| Mesh reinforcement | H3
15 | Mesh reinforcement with mesh reference number 617 laid in walls, slab, etc. with 300mm wide side and end laps (measured net) | m2 | 130
| Masonry | H3
16 | Piers | m3 | 52
17 | One brick wall | m2 | 555
18 | 330mm cavity brick walls comprising two half brick skins with 115mm wide cavity, complete with and including concrete infill, reinforcement, mesh, brickforce and wall ties as per Architect's and Engineer's drawings | m2 | 92
| Brick reinforcement | H3
19 | Brick reinforcement 75mm wide built into brick walls with sufficient laps at end joints, angles and intersections (measured net) | m | 2164
20 | Brick reinforcement 150mm wide built into brick walls with sufficient laps at end joints, angles and intersections (measured net) | m | 6527
| Face bricks | H3
| External facings in approved Country Classic Satin face bricks (FBS) pointed with square recessed horizontal and vertical joints | H3
21 | Extra over ordinary brickwork for facing and pointing in stretcher bond | m2 | 1014
22 | Brick on edge coping | m | 168
| Movement joints, etc | H3
23 | Movement joint of 10mm impregnated fibre board built in vertically between brickwork | m2 | 136
| Subsoil drainage, etc | H3
24 | Subsoil drainage complete with and including excavations, cart away, filling, concrete stones, bidim, 110mm diameter uPVC perforated pipe, 50mm diameter PVC pipe weep holes, along the fill side of retaining wall as per Engineer's drawings | m | 80
| GATES | H2
| 38 x x25mm slatted MS sliding gate with 30mm spacing between slats, 100 x x50 x 2mm MS square tubing, and gate motor | H3
25 | 3000 x 2400mm high vehicular gate with motor | No | 1
| BILL NO. 3 | H1
| PAVING AND WALKWAYS (PROVISIONAL) | H2
| PREAMBLES | H3
For preambles see "Specification of materials and methods to be used - PW 371" as published by the National Department of Public Works
Relevant parts of the SANS10400 Series of Standards and application of the National Building Regulations form part of the specification and shall be strictly adhered to.
Relevant parts of the SANS2001 Series of Standards form part of the specification and shall be strictly adhered to.
Fully detailed shop drawings of all structural steel, etc., indicating sizes, bracing, loading, etc., shall be submitted to the Representative/Agent for approval prior to fabrication
| PAVING | H2
| Bulk excavation in earth not exceeding 2m deep | H3
1 | To reduce levels under paving | m3 | 338
| Extra over all excavations for carting away | H3
2 | Surplus material from excavations on site to a dumping site to be located by the contractor | m3 | 338
| Rip and compact in situ materials to 95% MOD AASHTO density | H3
3 | Under paving etc. | m3 | 119
| Earth filling supplied by the contractor compacted to 95% Mod. AASHTO density (Selected layer natural gravel, G7) | H3
4 | Under paving etc. | m3 | 119
| Earth filling supplied by the contractor compacted to 97% Mod. AASHTO density (Subbase C4 material) | H3
5 | Under paving etc. | m3 | 119
| Sand bedding under paving | H3
6 | 20mm thick dry, clean, washed riversand layer evenly spread over filling (elsewhere measured), levelled, watered and rammed to receive waterproof membrane (elsewhere measured) under solid floors | m2 | 792
| Compaction of surfaces | H3
7 | Compaction of ground surface under floors etc including scarifying for a depth of 200mm, breaking down oversize material, adding suitable material where necessary and compacting to 95% Mod AASHTO density | m2 | 792
| Prescribed density tests on filling | H3
8 | "Modified AASHTO Density" test | No | 11
| Approved soil sterilant type weedkiller applied strictly according to label specifications | H3
9 | Under paving etc | m2 | 792
| One layer of 250 micron "Consol Plastics Gunplas USB Green" waterproof sheeting sealed at laps with "Gunplas Pressure Sensitive Tape" | H3
10 | Under paving | m2 | 792
| Precast concrete block walkways | H3
Paving is to be laid in accordance with SABS 1200 MJ, SABS 1058 and the Concrete Masonry Association's specifications
Paving is to be laid to herringbone pattern on and including 20mm (thickness after final compaction) clean river sand (preparation of ground or filling elsewhere)
Clean sand is to be swept into joints between roadstones
| 60mm Coloured "Concor Bondbrick" interlocking paving blocks (25Mpa) | H3
11 | Paving to walkways, etc to falls | m2 | 792
12 | Fair circular cutting | m | 7
13 | Kerbs fig. 3 with 150 x 150 x 300mm unreinforced concrete haunching at back of each joint including excavations, backfilling etc | m | 221
| SABS 731-1987 yellow or white roadmark paint on paving at a rate of 1 litre/m2 | H3
14 | Line 100mm wide | m | 83
15 | Numeral or letter 1250mm high (GM7) | No | 12
16 | Traffic arrow 1250 x 500mm wide extreme (G M4.1) | No | 8
| CARPOTS WITH ROOF SHEETING TO SLIGHT FALLS | H2
| Carpots comprising the following: concrete foundations for columns to be 20Mpa concrete, 500 x 500 x 600mm deep including all excavations, backfilling, compaction, carting away, etc; columns 76 x 76 x 3mm hot rolled tubing with 150 x 150 x 3mm base plates and 200 x 70 x 6mm top flanges: columns 2600mm minimum height, beams; 76 x 76 x3mm hot rolled tubing with closed ends; beams bolted to columns with two 10 x 100mm bolts and nuts at each column; purlins; 150 x 75 x 20 x3mm hot rolled lipped channels bolted to cleats on beams with 0.5mm thick chromadek finished IBRprofile roof sheeting; all steelwork cleaned with degreaser and painted with one each of red oxide and universal primer with two coats enamel paint | H3
17 | Range of carpots (one row) comprising four bays, each bay 2,5 x 5,0m on plan, with carpot structure stepped over sloping site if required, including cutting of existing paving blocks around columns | No | 2
| BILL NO. 4 | H1
| TANKS AND PUMPS (PROVISIONAL) | H2
| PREAMBLES | H3
For preambles see "Specification of materials and methods to be used - PW 371" as published by the National Department of Public Works
Fully detailed shop drawings of all structural steel, etc., indicating sizes, bracing, loading, etc., shall be submitted to the Representative/Agent for approval prior to fabrication
| Filling (General) | H3
Back filling described as: - "filling in pipe trenches, etc.", all backfilling shall be done with approved backfilling compacted to 93%Mod. AASHTO density, unless otherwise described
| uPVC pipes and fittings | H3
Soil, waste and vent pipes and fittings shall be solvent weld jointed
| uPVC pressure pipes and fittings | H3
Pipes for water supply shall be of the class stated
Pipes of 40mm diameter and smaller shall be plain ended with solvent welded uPVC loose sockets and fittings
Pipes of 50mm diameter and greater shall have sockets and spigots with push in type integral rubber ring joints. Bends shall be uPVC and all other fittings shall be cast iron, all with similar push-in type joints
| Fixing of pipes | H3
Unless specifically otherwise stated, descriptions of pipes shall be deemed to include fixing to walls etc, casting in, building in or suspending not exceeding 1m below suspension level
| Reducing fittings | H3
Where fittings have reducing ends or branches they are described as "reducing". In the case of pipes with diameters not exceeding 60mm only the largest end or branch size is given. Should the contractor wish to use other fittings and bushes or reducers he may do so on the understanding that no claim in this regard will be entertained. In the case of pipes with diameters exceeding 60mm all sizes are given and no claim for extra bushes, reducers, etc will be entertained
| Exposed concrete surfaces | H3
Exposed surfaces of concrete stormwater channels, cover slabs, inspection eye marker slabs, gulley tops, cleaning eye tops, catchpits, inspection chambers, etc shall be finished smooth with plaster
| Excavations | H3
No claim for rock excavation will be entertained unless the contractor has timeously notified the quantity surveyor thereof prior to backfilling
"Soft rock" and "hard rock" shall be as defined in "Earthworks"
| Laying, backfilling, bedding, etc. of pipes | H3
Pipes shall be laid and bedded and trenches shall be carefully backfilled in accordance with manufacturers' instructions
Where no manufacturers' instructions exist pipes shall be laid in accordance with clauses 5.1 and 5.2 of each of the following: SANS 1200 L : Medium-pressure pipelines LD : Sewers LE : Stormwater drainage Pipe trenches etc shall be backfilled in accordance with clauses 3, 5.5, 5.6, 5.7 and 7 of SANS 1200 DB : Earthworks (Pipe trenches) Pipes shall be bedded in accordance with clauses 3.1 to 3.4.1, 5.1 to 5.3 and 7 of SANS 1200 LB : Bedding (Pipes). Unless otherwise described bedding of rigid pipes shall be class B bedding
| Holes for pipes | H3
Holes for pipes, cutting and fitting around pipes, the making good thereof, etc. in brick and/or concrete sidewalls of catch pits, manholes, valve chambers, etc. shall be deemed to be included in descriptions of pipework
Tendered rates must make provision for this as no additional claims in this regard will afterwards be entertained
| Mixing of concrete | H3
No hand mixing of concrete will be allowed on site
| Structural steel | H3
Descriptions of bolts shall be deemed to include nuts and washers
Descriptions of L-shaped and U-shaped anchor bolts shall be deemed to include bending, threading, nuts and washers and embedding in concrete
All structural steel to be painted with one coat red oxide metal primer before delivery to site
| BOREHOLE & TREATMENT PLANT | H2
1 | Drilling and equipping of borehole with and including water purification/treatment plant | Item | 1.00 | 600 000.00 | 600 000.00
| TANKS, STANDS AND PUMPS | H2
| Tank Plinth | H4
| Excavation | H3
| Excavate in earth not exceeding 2m deep below natural, elevated or reduced ground level for | H3
2 | Trenches | m3 | 6
| Sundries | H3
| Extra over trench and hole excavations in earth for excavation in | H3
3 | Extra over excavations in earth for trenches and holes for excavations in soft rock | m3 | 1
4 | Extra over excavations in earth for trenches and holes for excavations in hard rock | m3 | 1
| Extra over all excavations for carting away | H3
5 | Extra over all excavations for carting away surplus material from excavations and/or from stockpiles on site to a dumping site to be located by the Contractor | m3 | 6
| Risk of collapse of excavations | H3
6 | Risk of collapse of sides of excavations for trenches and holes from natural, elevated or reduced ground level to not exceeding 1,5m deep | m2 | 7
| Keeping excavations free of water | H3
7 | Allow for keeping excavations free of all water other than subterranean water | Item | 1.00
| Filling, etc. | H3
8 | Backfilling from the excavations to trenches and holes compacted to 90% modified AASHTO density | m3 | 6
| Compaction of surfaces | H3
9 | Compaction of ground surface under trenches, holes etc including scarifying for a depth of 150mm, breaking down oversize material, adding suitable material where necessary and compacting to 93% Mod AASHTO density | m2 | 12
| Prescribed density tests on filling | H3
10 | Tests to determine the degree of compaction, etc. of ground or filling | No | 1
| Protection against termites | H3
11 | To bottoms and sides of trenches, bases, etc | m2 | 19
| Reinforced concrete | H3
| 30MPa/20mm concrete | H3
12 | In footings to walls cast against excavated surfaces, stepped and levelled | m3 | 12
| Test cubes | H3
13 | Prepare set of three 150 x 150 x 150mm concrete strength test cubes, label and send to an approved laboratory for testing, pay all charges and submit report to the Representative/Agent. Only successful tests will be paid for (Provisional) | No | 1
| Reinforcement | H3
| Steel bar reinforcement to structural concrete work | H3
14 | 8mm - 16mm Diameter bars | t | 2.40
| 1800mm high Poly 6000 coated clearvu fencing, using 3mm and 4mm wire around Tanks and Pumps | H3
15 | Fencing | m | 16
16 | Single gate 1,5m wide | No | 1
| Pumps | H3
17 | Two CR3-10 pumps with 2.2kW motors connected in parallel (one pump on standby) mounted on a common base with pump able to deliver a flow of 0.5l/s at three fire hose reels (total 1.5l/s) at a maximum pressure of 300kPa, installed complete with pressure gauge, control panel, electrical installation, 50mm flanged connections, etc | No | 1
| Elevated tanks and stands | H3
18 | Supply and installation of 10 000 "Jojo or similar approved" water tank complete including all excavations, concrete bases, plinths and slabs, 9m elevated steel platform, pipework, fittings, valves, connections, sterilization of tank, etc, all as per Engineer and Architect's drawings | No | 4
1 | BULK EARTHWORKS (PROISIONAL) | Page | 90 | 0
2 | BOUNDARY WALL AND FENCING WORKS (PROVISIONAL) | Page | 96 | 0
3 | PAVING, WALKWAYS AND CARPORTS (PROVISIONAL) | Page | 101 | 0
4 | TANKS AND PUMPS (PROVISIONAL) | Page | 108 | 0
| BILL No. 1 | H1
| ELECTRICAL INSTALLATION (PROVISIONAL) | H1
| PREAMBLES | H3
For preambles see "Specification of materials and methods to be used - PW 371"
Relevant parts of the SANS10400 Series of Standards and application of the National Building Regulations form part of the specification and shall be strictly adhered to.
Relevant parts of the SANS2001 Series of Standards form part of the specification and shall be strictly adhered to.
Electrical low voltage installations & wiring shall comply with 10142
| SUPPLEMENTARY PREAMBLES | H3
Tenderers are advised to study the document, specifications of materials and method to be used - "PW371" as published by the National Department of Public Works before pricing this Bill.
| Supplementary preambles and full descriptions of materials, items, work, etc. applicable to Section No. 4 | H3
The Contractor is referred to supplementary preambles and full descriptions of materials, items, work, etc. which shall be regarded to be equally applicable for work described in this section, unless specifically otherwise described
| Specification and drawings | H3
Tenderers are referred to the Electrical Specification and drawings annexed to these bills of quantities for full descriptions of the project specification, materials to be used, etc
| Note: All items shall be priced for whatever cost may be considered necessary for Preliminary and General items to carry out the Electrical Installation in full, as detailed in the drawings, Specifications and Schedules, which shall include, but shall not be limited, to the following: | H3
Site establishment and de-establishment - including but not limited to latrines, water, generators, fuel, all safety aspects, site office, etc.
Providing site information to the Engineer upon request, marking up of drawing during construction and compiling of As-built drawings
Electrical Certificate of Compliance (COC) for the entire installation
Coding and Labelling of all plant and equipment, including cables and distribution boards
| CABLING | H2
| Wiring with the following sizes of insulated copper conductor single core/multi strand cable in surface/recessed PVC conduit as required. | H3
| All distances are to be confirmed by the contractor from the drawings provided and from site inspections. | H3
| The contractor is to use SABS approved components. | H3
| All cables shall be compliant to SANS 1507-3 requirements and recommendations | H3
| All prices in this Section are required to exclude trenching (trenching is included in Section 3 of this bill) | H3
| Bare copper earth conductors laid with cable in trenches or sleeve pipes and bonded to cables with plastic strapping at 2m centres | H3
| 2.5mm² general purpose wire, as indicated on the schematic diagrams for light circuits (Red, Black & Insulated Earth) | H3
1 | - Supply | m | 2500
2 | - Install | m | 2500
| 4 mm² general purpose wire, as indicated on the schematic diagrams for power outlets , plugs, brick lights, and mechanical units(Red, Black & Insulated Earth) | H3
3 | - Supply | m | 7000
4 | - Install | m | 7000
| 6mm² general purpose wire, as indicated on the schematic diagrams for the stoves (Red, Black & Insulated Earth) | H3
5 | - Supply | m | 400
6 | - Install | m | 400
| 4 mm² 1-phase 3-core Cu PVC SWA single phase cable compatible with SANS 1507-3 for exterior lights parking lights and to refuse area, including junction boxes, cable termination and connections | H3
7 | - Supply | m | 150
8 | - Install | m | 150
| 10 mm² 1-phase 3-core SWA cable compatible with SANS 1507-3 from Main DB to Hybrid Inverter in each house unit, including cable termination and connections | H3
9 | - Supply | m | 10
10 | - Install | m | 10
| 10 mm² 1-phase 3-core SWA cable compatible with SANS 1507-3 from Main Kiosk to Guardhouse DB.G, including cable termination and connections | H3
11 | - Supply | m | 20
12 | - Install | m | 20
| 25 mm² 1-phase 3-core SWA cable compatible with SANS 1507-3 from Main Kiosk to Main DB in each house unit , including cable termination and connections | H3
13 | - Supply | m | 170
14 | - Install | m | 170
| 50 mm² 3-phase 4-core SWA cable compatible with SANS 1507-3 from Eskom Connection to Main Kiosk, including cable termination and connections | H3
15 | - Supply | m | 20
16 | - Install | m | 20
| 25 mm² bare copper earth wire from Eskom Connection to Main Kiosk including cable termination and connections | H3
17 | - Supply | m | 20
18 | - Install | m | 20
| TRENCHING, SLEEVES | H2
| The Contractor shall apprise himself of all existing services and make sure that these services are not damaged during excavations | H3
| Cables may not be covered before the Consulting Engineer has inspected and approved the cables and trenches. If the Contractor disregards this requirement the trenches may be re-opened at the discretion of the Consulting Engineer at the Contractor’s expense. | H3
| Concrete cable markers shall be introduced at the beginning and at the end of each cable route (for example, where a cable enters a distribution kiosk or a building), at changes in direction, at all joints and above the entrance and exit of cable sleeves along the entire route of the cable at intervals not exceeding 50 m. | H3
19 | - Supply | No | 4
20 | - Install | No | 4
| Power Cable Manhole - FC chamber, with bases, ports and a concrete coverslab with a hinged DMC polymer lid which is lockable including excavation of dimensions 1m wide x 1m wide x 800mm deep | H3
21 | - Supply | No | 5
22 | - Install | No | 5
| Data Sleeve Manhole - FC chamber, with bases, ports and a concrete coverslab with a hinged DMC polymer lid which is lockable including excavation of dimensions 600mm wide x 600mm wide x 600mm deep | H3
23 | - Supply | No | 1
24 | - Install | No | 1
25 | Excavation for Power Cable and Data Sleeves (500mm wide x 700mm deep) in earth for cable trenches, backfilling of trenches with 150mm of soft sifted bedding material | m3 | 60
| 32mmØ HDPE 550kPA sleeves between data DB manholes entries chased into wall, including manufacturer approved couplings, sealing rings, end plugs and non-hardening sealant. Provide 2 x 1.6sqmm galvanised draw wires into sleeves | H3
26 | - Supply | m | 200
27 | - Install | m | 200
| 50mmØ HDPE sleeves for DB entries chased into wall and buried underground, including manufacturer approved couplings, sealing rings, end plugs and non-hardening sealant for each unit DB from manhole | H3
28 | - Supply | m | 300
29 | - Install | m | 300
| ELECTRICAL KIOSKS | H2
| All kiosks shall be provided as per the specification document | H3
| Shop drawings are required for approval by the engineer prior to manufacture of the kiosk. If requested, The Contractor shall arrange for an inspection of the kiosk by the electrical engineer on the manufacturer’s premises before delivery. | H3
| All kiosks shall be mounted on a concrete plinth as per the specification document | H3
| Main Kiosk in accordance with the specification document and schematic diagram | H3
30 | - Supply | No | 1
31 | - Install | No | 1
| CONDUIT | H2
| All conductor tubes and fittings shall comply with the requirements of the SANS 1162. | H3
| The type of conduit and accessories shall be of the non-metallic type where chased into the wall but metallic type Bosal for within the roof space | H3
| For lighting circuits and socket outlets, the conduit used shall have an external diameter of 20mm | H3
| For data points, the conduit used shall have an external diameter of 25mm | H3
| M20 PVC conduit complete with hangers, anchors, nuts and bolts, bends, tees, elbows, junction boxes, clamps, fittings and end caps, chased 50mm wide x 40mm deep and make good - to be chased into wall and installed in floor | H3
32 | - Supply | m | 3000
33 | - Install | m | 3000
| M20 PVC conduit round boxes with lid and screws (1-way, 2-way, 3-way, 4-way, back and side entry as required) | H3
34 | - Supply | No | 200
35 | - Install | No | 200
| M25 PVC conduit complete with hangers, anchors, nuts and bolts, bends, tees, elbows, junction boxes, clamps, fittings and end caps for wiring in the the roof space | H3
36 | - Supply | m | 2000
37 | - Install | m | 2000
| M25 PVC conduit round boxes with lid and screws (1-way, 2-way, 3-way, 4-way, back and side entry as required) | H3
38 | - Supply | No | 20
39 | - Install | No | 20
| 1.6mm galvanised Draw Wire in all conduit and sleeves, including data sleeves and data conduit | H3
40 | - Supply | m | 5500
41 | - Install | m | 5500
| DATA INSTALLATION | H2
| 32mm sleeves for data cables are covered in and Section 6 of this bill. | H3
| Conduit is required to be run with a draw wire to each telephone/data point terminating in a round conduit box. | H3
| 300mmx300mm Flush mounted Data/Telephone distribution board with metal tray, architrave frame and hinged doors and shall be flush mounted - 20mm thick soft wooded panel (fine grade pine to SANS 1359) | H3
42 | - Supply | No | 5
43 | - Install | No | 5
44 | Allow for provisional amount of R181 818,180for application and connection fee for new internet fibre connection with approved service provider | Item | 1.00 | 181 818.18 | 181 818.18
45 | Add for profit | %IT
46 | Add for general attendance | %IT
| LIGHTING & SWITCHES | H2
| LIGHT FITTINGS | H3
| All cover plates must be secured with two sunken-chromed vandal proof screws. | H3
| Where not specfied below, lamps to have a lifespan of at least 10,000h | H3
| Recessed/surface mounted 1,2-meter two (2) lamp fluorescent luminaire complete with Prismatic diffuser, 2 x T8 LED tubular fluorescent, cool white lamp, electronic control gear and telescopic lamp holders as specified in the SANS 1119. | H3
47 | #NAME? | No | 12
48 | #NAME? | No | 12
| Wall/Ceiling mounted round bulkhead luminaire complete with 20-Watt LED lamps. Similar or equal and approved to “Beka Series 30”. | H3
49 | - Supply | No | 24
50 | - Install | No | 24
| Wall mounted rectangular bulkhead luminaire complete with eyelid, opal lens and 20-Watt LED lamp. Similar or equal and approved to “Beka Series 40”. | H3
51 | - Supply | No | 4
52 | - Install | No | 4
| 50mm x 180mm x 55mm 8W LED brick light, IP rating of 55 and above, similar or approved to “FUMAGALLI NINA190 BRICK LIGHT BLACK” | H3
53 | #NAME? | No | 32
54 | #NAME? | No | 32
| Wall/Ceiling mounted round bulkhead luminaire complete with 20W. Similar or equal and approved to “Beka Series 300”. | H3
55 | #NAME? | No | 21
56 | #NAME? | No | 21
| Wall mounted rectangular bulkhead luminaire complete with 24W complete with opal acrylic diffuser. Similar or equal and approved to “Regent Geo”. | H3
57 | #NAME? | No | 4
58 | #NAME? | No | 4
| Wall mounted LM 6 die cast aluminum and extruded aluminum, 2 x 17W LED. Similar or equal and approved to “Regent CUBICA DOUBLE” | H3
59 | - Supply | No | 8
60 | - Install | No | 8
| Surface mounted round downlight complete with 12W LED. Similar pr approved to “Regent Luxon Round Pro Backlight 160” | H3
61 | #NAME? | No | 38
62 | #NAME? | No | 38
| 45W 1200mm Ø LED Suspended light with Polycarbonate diffuser, aluminum housing and Powder coated finish. Similar or approved to “Regent Sky” | H3
63 | #NAME? | No | 4
64 | #NAME? | No | 4
| Single Design Pendant Light LED Globe Circle Metal Electroplated Island Lights Bulb Base: E27, E26 | H3
65 | #NAME? | No | 12
66 | #NAME? | No | 12
| Black Or White Fitting: H132mm x W56mm x D127mm Reading Wall Light with ON/OFF Switch on the base complete with 1 x GU10, Max 10 Watt. similar or approved to “GU10 Spazio” | H3
67 | #NAME? | No | 7
68 | #NAME? | No | 7
| Wall mounted rectangular bulkhead luminaire complete with eyelid, opal lens and 20 Watt LED lamp. Similar or equal and approved to “Beka Series 40 | H3
69 | - Supply | No | 17
70 | - Install | No | 17
| 20W LED Floodlight, IP65 | H3
71 | - Supply | No | 2
72 | - Install | No | 2
| Fire resistant braai area light 7W-10W LED light fitting, Marine grade high-pressure die-cast aluminium, IP 66. Suitable for fire exposure. Similar or approved to “Beka LEDNOVA-MINI” | H3
73 | - Supply | No | 4
74 | - Install | No | 4
| Surface/Recessed mounted Rectangular 1200mm x 300mm LED panel luminaire, similar or equal and approved to “Regent Luxon Rectangular 1200 x 600/ 50 Watt LED Panel”. | H3
75 | - Supply | No | 9
76 | - Install | No | 9
| LED, 201 Stainless Steel Bathroom Mirror Light or Picture Light with PC Diffuser, IP20, Color: Black – 9W LED (Included) Color Temp: 4000K Lumen: 540. Similar or approved to “Brightstar WB272 BLACK” | H3
77 | - Supply | No | 8
78 | - Install | No | 8
| 7,2m Linear LED strip light fitting flush or recessed in the concrete as indicated in the drawing. Similar or approved to “Regent micro linear 33” | H3
79 | - Supply | No | 3
80 | - Install | No | 3
| LIGHT SWITCHES | H2
| Crabtree Classic light switch 100x50mm complete with coverplate and 100x50mm galvanised wall box (flush mount) | H3
81 | 1-lever - 1 way - Supply | No | 46
82 | - Install | No | 46
| Crabtree Classic light switch 100x50mm complete with coverplate and 100x50mm galvanised wall box (flush mount) | H3
| 1-lever, 2-way | H3
83 | #NAME? | No | 12
84 | #NAME? | No | 12
| Crabtree Classic light switch 100x50mm complete with coverplate and 100x50mm galvanised wall box (flush mount) | H3
| 2-lever, 1-way | H3
85 | #NAME? | No | 17
86 | #NAME? | No | 17
| Crabtree Classic light switch 100x50mm complete with coverplate and 100x50mm galvanised wall box (flush mount) | H3
| 2-lever, 2-way | H3
87 | #NAME? | No | 8
88 | #NAME? | No | 8
| Photoelectic Day/Night Sensors with Enclosure | H3
89 | #NAME? | No | 3
90 | #NAME? | No | 3
| SMALL POWER & POWER SKIRTING | H2
| Provide Crabtree Classic socket outlet and isolators, 100x100mm complete with coverplate and 100x100mm galvanised wall box (flush mount). All socket outlets are required to have one three pin conventional plug and one RSA Euro/Diamond plug | H3
| Cover plates for socket outlets shall be of rust free metal, at least 1,2 mm thick. Paint finish shall be oven-baked enamel. The colour is as specified by the Architect or as reflected on the drawing | H3
| Single socket outlet 100mm x 100mm with diamond socket & new RSA Euro plug Flush mounted | H3
91 | - Supply | No | 32
92 | - Install | No | 32
| Double socket outlet 100mm x 100mm flush mounted | H3
93 | #NAME? | No | 44
94 | #NAME? | No | 44
| Single socket outlet 100mm x 100mm with diamond socket, new RSA Euro and 2 USB charging points plug Flush mounted | H3
95 | - Supply | No | 34
96 | - Install | No | 34
| Single socket outlet 100mm x 100mm with diamond socket & new RSA Euro plug Flush mounted in a water tight box | H3
97 | - Supply | No | 5
98 | - Install | No | 5
| 100x100x50mm wall boxes SABS approved galvanised pressed steel for building flush into brickwork or cast into concrete work - for socket outlets | H3
99 | - Supply | No | 115
100 | - Install | No | 115
| 100x50x50mm wall boxes SABS approved galvanised pressed steel for building flush into brickwork or cast into concrete work - for light switches | H3
101 | - Supply | No | 79
102 | - Install | No | 79
| Unswitched 5A Socket outlets (for lights) | H3
103 | - Supply | No | 181
104 | - Install | No | 181
| 30A 2 Pole Isolator- for aircon and extraction fans | H3
105 | - Supply | No | 20
106 | - Install | No | 20
| 10A 2 Pole Isolator - 100mm x 50mm Isolator flush mount (Guard house) | H3
107 | - Supply | No | 2
108 | - Install | No | 2
| 50A 2 Pole Isolator - for stove flush mounted | H3
109 | - Supply | No | 4
110 | - Install | No | 4
| DATA & SATELITE TV OUTLET | H2
| Supply and Install Data outlet on wall box at 400mm AFFL or as indicated on drawings | H3
111 | - Supply | m | 23
112 | - Install | m | 23
| Supply and Install Satilite TV outlet on wall box at 1200mm AFFL or as indicated on drawings | H3
113 | - Supply | No | 16
114 | - Install | No | 16
| POWER SKIRTING | H2
| Supply and Install N8/P801 Steel 2 Compartment Power Skirting, Easter Oak, with End Caps, Slices and Accessories | H3
115 | - Supply | m | 15
116 | - Install | m | 15
| Supply and Install Power Skirting Socket Outlet and Covers, Normal white | H3
117 | - Supply | No | 3
118 | - Install | No | 3
| Supply and Install Power Skirting Socket Outlet and Covers, Euro on power skirting | H3
119 | - Supply | No | 3
120 | - Install | No | 3
| Supply and Install Power Skirting Socket Outlet and Covers, Dedicated Red | H3
121 | - Supply | No | 3
122 | - Install | No | 3
| Supply and Install Power Skirting RJ45 Data Outlet with Cover | H3
123 | - Supply | No | 3
124 | - Install | No | 3
| DISTRIBUTION BOARDS | H2
| Supply and install Distribution Boards in accordance with SANS10142 | H3
| Distribution baords to comply to the requirements in the specification documents and on the schematics | H3
| Shop drawings are required to be approved prior to manufacture | H3
| DB.001 According to the specification and Schematics | H3
125 | - Supply | No | 1
126 | - Install | No | 1
| DB.002 According to the specification and Schematics | H3
127 | #NAME? | No | 1
128 | #NAME? | No | 1
| DB.003 According to the specification and Schematics | H3
129 | #NAME? | No | 1
130 | #NAME? | No | 1
| DB.004 According to the specification and Schematics | H3
131 | Supply | No | 1
132 | Install | No | 1
| DB.G According to the specification and Schematics | H3
133 | - Supply | No | 1
134 | - Install | No | 1
135 | 3-Phase meter installed inside the Kiosk | No | 1
| LIGHTNING PROTECTION AND EARTHING | H2
| Supply and install lightning protection system in accordance with SANS10142-1. Copper Earthing straps to be bonded and earthed according to SANS10142. Provide an installation in accordance with the requirements of SANS62305-3. | H3
| 8m x 50mm² solid round aluminuim down conductor bonded to the roof sheeting, gutters, etc. and terminating in a flush mount test point enclosure | H3
136 | - Supply | No | 10
137 | - Install | No | 10
| Test point enclosure with bi metallic connector, flush mounted to outside of structure | H3
138 | - Supply | No | 10
139 | - Install | No | 10
| 3m x 50mm² stranded insulated copper conductor from lightning protection test point to earth spike, using appropriate connectors | H3
140 | - Supply | No | 10
141 | - Install | No | 10
| 1.5m copper clad steel SABS approved earth rods with clamp driven 1.35m away from the building | H3
142 | - Supply | No | 10
143 | - Install | No | 10
144 | All additional components required to bond and to complete the lightning protection installation to achieve the required resistance values | Item | 1.00
145 | Lightning Resistivity Testing post installation of earth electrodes and certification of lightning protection system by external specialist | Item | 1.00
146 | Type B earth electrode - 50mm² stranded bare copper conductor trenched and installed 0.5m below ground level, connected to each earth spike with an appropriate connectors | Item | 1.00 | 11 363.63 | 11 363.63
147 | Add for profit | %IT
148 | Add for general attendance | %IT
149 | Bonding using 4mm² copper straps to all equipment such as water heaters etc. as per SANS10142-1 | m | 1
| POWER SUPPLY | H2
150 | Application and payment of necessary fees to the Electrical supply authority including transformer, metering kiosk and necessary cabling infrastructure required for a 32kVA supply | Item | 1.00 | 340 909.09 | 340 909.09
151 | Add for profit | %IT
152 | Add for general attendance | %IT
| SOLAR SOLUTION | H2
| The solar system must be installed by a qualified electrician in possession of a solar Green card. The final installation must be certified by a professional engineer. | H3
| SOLAR PANELS | H3
| 8kW Hybrid solar inverter. NRS approved. SUNSYNK, SOLIS or other approved brand with all necessary interface modules and connections for masters & slaves , electrical cables and data communication unit,router with Ethernet connection, connectable in parallel and modularly extendable. The Inverter must include the following concepts such as (Ac and DC coupling, High efficiency, intelligent battery management for maximum battery life, charge level calculation, extreme overload capability, and battery temperature sensing and battery current measurements) - For each Unit | H3
153 | - Supply | No | 4
154 | - Install | No | 4
| 3,6kW Hybrid solar inverter. NRS approved. SUNSYNK, SOLIS or other approved brand with all necessary interface modules and connections for masters & slaves , electrical cables and data communication unit,router with Ethernet connection, connectable in parallel and modularly extendable. The Inverter must include the following concepts such as (Ac and DC coupling, High efficiency, intelligent battery management for maximum battery life, charge level calculation, extreme overload capability, and battery temperature sensing and battery current measurements) - For Guard House | H3
155 | - Supply | No | 1
156 | - Install | No | 1
| 420W Tier 1 Canadian Solar/JA Solar Panels. The Solar Modules will have output cables of 4mm² and have leads of of 1m in length for both anode and cathode. Similar or approved brands are acceptable at the engineers discretion | H3
157 | - Supply | No | 68
158 | - Install | No | 68
| Supply and Install Aluminuim Mounting Structure suitable to the dimension of selected PV modules and PV numbers, the mounting provides a fixed inclination of the modules, plates and screws. The mounting structures must be installed structurally to be suitable to withstand all static loads (weight of modules, wind loads etc) that might occur according to the Site conditions. The mounting structure components are bonded together to guaranty potential equalization including all associated accessories for the type of roof that will be installed rated per Solar Panel | H3
159 | - Supply | No | 68
160 | - Install | No | 68
| 4mm² single core 1000V Cu solar cable - red and black complete with cable jointing accessories | H3
161 | - Supply | m | 150
162 | - Install | m | 150
| 4mm² Insulated Cu\ earth cable | H3
163 | - Supply | No | 150
164 | - Install | m | 150
| SOLAR BATTERIES | H2
| 10kW Lithium Ion "Freedom Won" Batteries or similar or approved brand are acceptable at the engineers descretion. The batteries must provide high-quality and achieving superior performance, the manufacturing date must be new and suitable for every type of applications especially for solar renewable energy, designed Service Life 10 years with low internal resistance, designed to be deeply discharged. The Battery should provide benefits of being maintenance free, case flame retardant & non-hazardous. The price Includes supply, install &connect Battery temp. sensor (BTS).The contractor must submit manufacturer warranty for batteries for a period 10 years. - For each Unit | H3
165 | - Supply | No | 8
166 | - Install | No | 8
| 5kW Lithium Ion "Freedom Won" Batteries or similar or approved brand are acceptable at the engineers descretion. The batteries must provide high-quality and achieving superior performance, the manufacturing date must be new and suitable for every type of applications especially for solar renewable energy, designed Service Life 10 years with low internal resistance, designed to be deeply discharged. The Battery should provide benefits of being maintenance free, case flame retardant & non-hazardous. The price Includes supply, install &connect Battery temp. sensor (BTS).The contractor must submit manufacturer warranty for batteries for a period 10 years. - For Guard house | H3
167 | - Supply | No | 1
168 | - Install | No | 1
| DC Inline Fuse & MC4 connectors per string (positive & negative) | H3
169 | - Supply | No | 18
170 | - Install | No | 18
| Combiner boxes with Class I Surge Arrestors and DC Switch Disconnectors complete with 2 x DC disconnects 1000V and 2 x fuse disconnectors with 15A fuses | H3
171 | - Supply | No | 5
172 | - Install | No | 5
| 15A DC isolators | H3
173 | - Supply | m | 9
174 | - Install | No | 9
| 80A AC isolators | H3
175 | - Supply | No | 10
176 | - Install | No | 10
| 60A break/make by-pass change over switch to switch back-up load to grid supply in the event of INVERTER failure | H3
177 | - Supply | No | 5
178 | - Install | No | 5
| Earthing System for Battery Bank Supply,install,connect and operate complete independent earthing system for Battery Banks system, must be separated of the main earthing system to obtain 2 ohm max resistance. the item includes (2 copper electrodes 15mm2 driven into ground, manholes with iron cover, earth joints, clamps, ducts , conduits and 50 mm2 flexible earthing copper wires and cables from the Negative bus bar in the battery fuse box to the electrode to complete the system as specifications and engineer instruction’s and approval. The earthing should be done for each battery bank installed in each house unit | H3
179 | - Supply | No | 5
180 | - Install | No | 5
| Earthing System for PV System Supply,install,connect and operate complete independent earthing system for PV solar system, must be separated of the main earthing system to obtain 2 ohm max resistance. the item includes (2 copper electrodes 15mm² driven into ground, manholes with iron cover, earth joints, clamps, ducts , conduits and 25 mm² flexible earthing copper wires and cables from the PV system components to the electrode to complete the system as specifications and engineer instruction’s and approval. | H3
181 | - Supply | No | 10
182 | - Install | No | 10
| Supply and Install P2000 Trunking complete with accessories | H3
183 | - Supply | m | 100
184 | - Install | m | 100
185 | Supply and Install ECO RUBBER waterproofing for PV system and associated equipment | Item | 1.00
| Supply and Install Onesto DIN slim indication lights in each house unit DB board | H3
186 | - Supply | No | 8
187 | - Install | No | 8
| Supply and Install signage indicating dual electrical supply for DB in each house unit | H3
188 | - Supply | No | 4
189 | - Install | No | 4
| 200A double pole isolator (fused) for battery disconnetion | H3
190 | - Supply | No | 4
191 | - Install | No | 4
| 100A double pole isolator (fused) for battery disconnetion | H3
192 | - Supply | No | 1
193 | - Install | No | 4
194 | Certification of Solar Solution for each house unit and guard house | No | 5
| ELECTRIC FENCE | H2
195 | Provision of a supply and installation of Electrical fence around the boundary wall, including energiser, cabling, earthing, signage, protecting devices and certification | Item | 1.00 | 150 000.00 | 150 000.00
196 | Add for profit | %IT
197 | Add for general attendance | %IT
| CCTV SYSTEM | H2
| 12 Channel NVR | H3
198 | - Supply | No | 1
199 | - Install | No | 1
| Infra Red 4MB avigilon bullet camera | H3
200 | - Supply | No | 9
201 | - Install | No | 9
| 1TB Hard drive | H3
202 | - Supply | No | 1
203 | - Install | No | 1
| 42´´ Plasma Screeen | H3
204 | - Supply | No | 1
205 | - Install | No | 1
| Cat 6 cable | H3
206 | - Supply | m | 200
207 | - Install | m | 200
208 | Installing and Commissioning | Item | 1.00
209 | Provide manuals and technical literature for the system and its components | Item | 1.00
210 | Any additional items required for the successful completion of the above | SUM | 1
| ALARM SYSTEM | H2
211 | Provision of a supply and installation of alarm system. | Item | 1.00 | 90 909.09 | 90 909.09
212 | Add for profit | %IT
213 | Add for general attendance | %IT
| BILL NO. 1 | H1
| HVAC (PROVISIONAL) | H2
| PREAMBLES | H3
For preambles see "Specification of materials and methods to be used - PW 371"
Relevant parts of the SANS10400 Series of Standards and application of the National Building Regulations form part of the specification and shall be strictly adhered to.
Relevant parts of the SANS2001 Series of Standards form part of the specification and shall be strictly adhered to.
| SUPPLEMENTARY PREAMBLES | H3
Tenderers to issue workshop drawings and builders work drawings
Tenderers to make allowance for:drawings in electronic formatOperation and maintenance manualsOne year written guarantee and maintenance for 12 months. Training of client's staffPainting and marking
| HVAC | H3
1 | 10,0kW Under Ceiling Cassette Split Unit | No | 4
2 | 9.52mmmm Diameter Refrigerant Piping | m | 45
3 | 15.88mm Diameter Refrigerant Piping | m | 45
4 | Individual Control - Controller | No | 4
5 | 22mm Condensate Pipe | m | 30
6 | Wall Mounted Extractor Fan Supply, delivery, installation of 27l/s Wall Mounted Extractor Fan complete with sleeve, and electrical wiring | No | 4
| BILL NO. 2 | H1
| WET SERVICES (PROVISIONAL) | H2
| PREAMBLES | H3
For preambles see "Specification of materials and methods to be used - PW 371"
Relevant parts of the SANS10400 Series of Standards and application of the National Building Regulations form part of the specification and shall be strictly adhered to.
Relevant parts of the SANS2001 Series of Standards form part of the specification and shall be strictly adhered to.
| SUPPLEMENTARY PREAMBLES | H3
Tenderers to issue workshop drawings and builders work drawings
Tenderers to make allowance for:drawings in electronic formatOperation and maintenance manualsOne year written guarantee and maintenance for 12 months. Training of client's staffPainting and marking
| WET SERVICES | H3
1 | Cold & Hot water pipes Cold Water reticulation 35mm polypropylene pipe for reticulation network | m | 180
2 | 35mm 90 deg elbow | No | 15
3 | 35mm x 35mm x 35mm Tee | No | 4
4 | 22mm polypropylene pipe for reticulation network | m | 400
5 | 22mm 90 deg elbow | No | 34
6 | 22mm x 22 mm x 22 mm Tee | No | 32
7 | 22mm x 22 mm x 15 mm Tee | No | 68
8 | 15mm polypropylene pipe for reticulation network | m | 45
9 | 15mm 90 deg elbow | No | 12
10 | 15mm x 15mm x 15mm Tee | No
11 | 35mm - 22mm Reducer | No | 8
12 | 22mm - 15mm Reducer | No | 16
13 | 35mm Lockable Isolating Valves | No | 8
14 | 22mm Lockable Isolating Valves | No | 34
15 | 15mm Lockable Isolating Valves | No | 48
| Hot Water reticulation including insulation and cladding | H3
16 | Pipe Brackets, Supports and Hanger (for both supply and return hot water) | Item | 1.00
17 | Pipework insulation for a 22mm diameter pipe (25mm thick glass fibre or mineral wool), complete with cladding as specified | m | 172
18 | Pipework insulation for a 15mm diameter pipe (25mm thick glass fibre or mineral wool), complete with cladding as specified | m | 25
| Domestic Water Booster Pump | H3
19 | Domestic Water Pump (50l/s @ 300kPa), complete with non-return valve | No | 4
20 | Testing Precommissioning Tests, Pressure Tests, including all statutory tests | Item | 1.00
| BILL NO. 3 | H1
| DRAINAGE | H3
| uPVC Pipes and fittings with butt welded joints, electro weld sockets and bracketing, all as necessary, as per uPVC - Pipes and fittings for Sanitary Drainage Installations and in accordance with the details, specifications and recommendations for uPVC Applications. | H3
1 | 110mm uPVC Pipe | m | 150
2 | 110mm - 75mm Reducer | No | 4
3 | 110mm - 50mm Reducer | No | 28
4 | 110 mm 90° Elbow | No | 6
5 | 110 mm Equal Tee | No | 3
6 | 110mm x 75mm x 110mm Tee | No | 4
7 | 110mm x 50mm x 110mm Tee Access Pipe with Round Screwed Cover | No | 8
8 | 110 mm Equal Tee Acess Pipe With Round Screwed Cover | No | 12
9 | 110 mm (90°) Access pipe with round screwed cover | No | 8
10 | 75mm Upvc Pipe | m | 44
11 | 50 mm uPVC Pipe | m | 105
12 | 50 mm 45° Elbow | No
13 | 50 mm 90° Elbow With Round Screw Cover | No | 18
14 | 50mm Equal Tee | No
15 | 50 mm Equal Tee Acces Pipe With Round Screw Cover | No | 44
16 | 110mm Lockable Isolating Valves | No | 12
17 | 75mm Lockable Isolating Valves | No | 4
18 | 50mm Lockable isolating Valves | No | 12
19 | Supply, delivery, installation and commissioning of gully trap complete excluding building work (Gully Base by Main contractor) | No | 8
20 | Supply, delivery, installation and commissioning of 110mm Vent Valve | m | 12
21 | Supply, delivery, installation and commissioning of 50mm P-trap on airconditioning drainage pipes | m | 4
| DRAINAGE (PROVISIONAL) | H2
| PREAMBLES | H3
For preambles see "Specification of materials and methods to be used - PW 371"
Relevant parts of the SANS10400 Series of Standards and application of the National Building Regulations form part of the specification and shall be strictly adhered to.
Relevant parts of the SANS2001 Series of Standards form part of the specification and shall be strictly adhered to.
| SUPPLEMENTARY PREAMBLES | H3
Tenderers to issue workshop drawings and builders work drawings
Tenderers to make allowance for:drawings in electronic formatOperation and maintenance manualsOne year written guarantee and maintenance for 12 months. Training of client's staffPainting and marking
| BILL NO. 4 | H1
| FIRE WATER SYSTEM (PROVISIONAL) | H2
| PREAMBLES | H3
For preambles see "Specification of materials and methods to be used - PW 371"
Relevant parts of the SANS10400 Series of Standards and application of the National Building Regulations form part of the specification and shall be strictly adhered to.
Relevant parts of the SANS2001 Series of Standards form part of the specification and shall be strictly adhered to.
| SUPPLEMENTARY PREAMBLES | H3
Tenderers to issue workshop drawings and builders work drawings
Tenderers to make allowance for:drawings in electronic formatOperation and maintenance manualsOne year written guarantee and maintenance for 12 months. Training of client's staffPainting and marking
| FIRE WATER SYSTEM | H3
| Fire Water Pipes Fire Water Reticulation | H3
1 | 75mm class 16 pvc for reticulation network | m | 35
2 | 75mm 90 deg elbow | No | 1
3 | 75mm - 32mm Reducer | No | 2
4 | 75mm x 75mm x 75mm Tee | No | 2
5 | 32mm class 16 pvc for reticulation network | m | 15
6 | 32mm 90 deg elbow | No | 3
7 | 32mm - 25mm Reducer | No | 2
8 | 25 mm carbon steel pipe for reticulation network | m | 4
9 | 25mm 90 deg elbow, SANS 509 | No | 4
10 | 75mm Lockable Isolating Valves | No | 1
11 | 32mm Lockable Isolating Valves | No | 3
12 | 25mm Lockable Isolating Valves | No | 2
13 | Fire hose reel complete with 45m rubber hose, chromium plated stopcock, shut-off nozzle and wall bracket bolted to wall with and including expansion bolts | No | 2
14 | 4,5kg DCP dry powder portable fire extinguisher | No | 8
15 | Fire Equipment Signage | Item | 1.00
16 | Testing Supply, delivery, installation, commissioning and testing of fire appliances | No | 1
| BILL NO. 5 | H1
| LP GAS RETICULATION & EQUIPMENT | H2
| PREAMBLES | H3
For preambles see "Specification of materials and methods to be used - PW 371"
Relevant parts of the SANS10400 Series of Standards and application of the National Building Regulations form part of the specification and shall be strictly adhered to.
Relevant parts of the SANS2001 Series of Standards form part of the specification and shall be strictly adhered to.
| SUPPLEMENTARY PREAMBLES | H3
Tenderers to issue workshop drawings and builders work drawings
Tenderers to make allowance for:drawings in electronic formatOperation and maintenance manualsOne year written guarantee and maintenance for 12 months. Training of client's staffPainting and marking
| LP GAS RETICULATION & EQUIPMENT | H3
| Supply, delivery, installation, commissioning and testing of gas | H3
1 | Gas Gyser 20l Gas Geyser, 430mm x 730mm x180mm in size which can heats 10l/min (600l/hr)of cold water. Gas consuption of 3,1kg/hr and a net weight of 3,2kg | No | 4
2 | 530mm x 830mm Flame Retardant Insulation Board | No | 4
3 | Gas Stove Free Standing Gas Cooker 900 x 600 x 900mm high, with five wok burners and oven complete with extractor hood | No | 4
4 | Gas Cylinders 19 kg Gas cylinder | No | 8
5 | Switch Over Regulator | No | 4
6 | Safety Valves | No | 8
7 | LP Gas Reticulation as per SABS 460 Class 2 Pipe 22mm Copper Pipe for reticulation network | m | 24
8 | 22mm 90 deg elbow | No | 20
9 | 22mm x 22mm x 22mm Tee | No | 4
10 | Testing & Commissioning Precommissioning Tests, Pressure Tests, including all statutory tests | Item | 1.00
1 | HVAC | Page | 140 | 0
2 | WET SERVICES | Page | 143 | 0
3 | DRAINAGE | Page | 146 | 0
4 | FIRE WATER AND EQUIPMENT | Page | 149 | 0
5 | LP GAS RETICULATION AND EQUIPMENT | Page | 152 | 0
| BILL NO. 1 | H1
| PROVISIONAL SUMS | H2
| PREAMBLES | H3
For preambles see " Specification of materials and methods to be used - PW 371"
Relevant parts of the SANS10400 Series of Standards and application of the National Building Regulations form part of the specification and shall be strictly adhered to.
Relevant parts of the SANS2001 Series of Standards form part of the specification and shall be strictly adhered to.
| SUPPLEMENTARY PREAMBLES | H3
| Cash discount | H3
No cash discount. All provisional sums are "NET"
| Fuel, power and water for commissioning plant | H3
The cost of water, power and fuel for the commissioning of plant shall be borne by the Selected or Nominated Sub-contractor appointed for the relevant selected or nominated sub-contract works in terms of the conditions under which they have/are contracted for the specialist work involved
| Community Liaison Officer (CLO) | H3
The CLO's duties will include EPWP reporting on a monthly basis The Contractor must issue copies of CLO's payslips tpo the PA and IDT on a monthly basis
| Profit | H3
Provisional sums are net and do not include builder's discount. The Contractor may allow next to "Profit" items for any profit he might consider necessary
| Attendance | H3
It will be expected from the Contractor to render all general attendance and, if specifically so described, special attendance services to each relevant Specialist, all in accordance with the Clauses set out in the "Preliminaries" section
The item "Attendance" which follows each of the provisional sums for nominated and/or selected sub-contractors' work, shall be deemed to cover all the contractor's costs incurred in providing free of charge to the Nominated and/or Selected Sub-contractors, the following:
1 The services as set out in the clauses in the "Preliminaries" section 2 Making good in all trades and cleaning down and removal of rubbish on completion
The Contractor may allow next to "Attendance" items for the recovery of such costs he might consider necessary
Also refer to the Clauses in the "Preliminaries" section for the definitions and adjustment of "Attendance" and "Special Attendance" respectively
All provisional sums cover the supply and installation of material, equipment, plant, etc., including the commissioning thereof, where applicable
| Community Liaison Officer | H3
1 | Provide the amount of R150,000.00 (One hundred and fifty thousand rand) for community liaison officer | Item | 1.00 | 150 000.00 | 150 000.00
2 | Allow for profit on above if required | %IT
3 | Allow for attendance | %IT
| Loose Furniture & Appliances | H3
4 | Provide the amount of R1 800,000.00 (One million eight hundred thousand rand) for loose furniture and appliances | Item | 1.00 | 1 800 000.00 | 1 800 000.00
5 | Allow for profit on above if required | %IT
6 | Allow for attendance | %IT
| Appliances | H3
7 | Provide the amount of R370,000.00 (Three hundred and seventy thousand rand) for appliances | Item | 1.00 | 370 000.00 | 370 000.00
8 | Allow for profit on above if required | %IT
9 | Allow for attendance | %IT
| Curtains & Blinds | H3
10 | Provide the amount of R230,000.00 (Two hundred and thirty thousand rand) for blinds and curtains | Item | 1.00 | 230 000.00 | 230 000.00
11 | Allow for profit on above if required | %IT
12 | Allow for attendance | %IT
| Built-In Cupboards and Worktops | H3
13 | Provide the amount of R1 200,000.00 (One million two hundred thousand rand) for joinery and fittings | Item | 1.00 | 1 200 000.00 | 1 200 000.00
14 | Allow for profit on above if required | %IT
15 | Allow for attendance | %IT
| Sanitary plumbing | H3
16 | Provide the amount of R30,000.00 (Thirty thousand rand) for sanitary plumbing | Item | 1.00 | 30 000.00 | 30 000.00
17 | Allow for profit on above if required | %IT
18 | Allow for attendance | %IT
| Sanitary fittings | H3
19 | Provide the amount of R50,000.00 (Fifty thousand rand) for sanitary fittings | Item | 1.00 | 50 000.00 | 50 000.00
20 | Allow for profit on above if required | %IT
21 | Allow for attendance | %IT
| Sewer, water and fire reticulation works | H3
22 | Provide the amount of R200,000.00 (Two hundred thousand rand) for sewer reticulation works | Item | 1.00 | 200 000.00 | 200 000.00
23 | Allow for profit on above if required | %IT
24 | Allow for attendance | %IT
| Root barriers | H3
25 | Provide the amount of R50,000.00 (Fifty thousand rand) for root barriers | Item | 1.00 | 50 000.00 | 50 000.00
26 | Allow for profit on above if required | %IT
27 | Allow for attendance | %IT
| Drainage layer | H3
28 | Provide the amount of R50,000.00 (Fifty thousand rand) for drainage layer | Item | 1.00 | 50 000.00 | 50 000.00
29 | Allow for profit on above if required | %IT
30 | Allow for attendance | %IT
| Landscaping | H3
31 | Provide the amount of R70,000.00 (Seventy thousand rand) for landscaping layer | Item | 1.00 | 70 000.00 | 70 000.00
32 | Allow for profit on above if required | %IT
33 | Allow for attendance | %IT
| Contingency sum | H3
34 | Allow the amount of R1 200,000 (One million two hundred thousand rand) for Contingencies for building work, to be used as directed by the Principal Agent and deducted in whole or in part if not required | Item | 1.00 | 1 200 000.00 | 1 200 000.00
1 | PRELIMINARIES | Page | 18 | 0
2 | BUILDING WORKS | Page | 86 | 0
3 | EXTERNAL WORKS | Page | 109 | 0
4 | ELECTRICAL ENGINEERING WORKS | Page | 137 | 0
5 | MECHANICAL ENGINEERING WORKS | Page | 153 | 0
6 | PROVISIONAL SUM | Page | 159 | 0
| Sub-Total | ST |  |  | Sub Total
| ADD: Value-Added Tax @ 15% | TAX | 15.00
| Sub-Total | ST |  |  | Sub Total
650 | RATE# | 0.00