## P&G
UNIVERSITY OF VENDA
NEC3 FRAMEWORK CONTRACT FOR SERVICES OF A PANEL OF CIVIL AND STRUCTURAL CONSULTANT TO SUPPORT THE DELIVERY OF INFRA STRUCTURE PROJECTS ON THE UNIVERSITY OF VENDA’S THOHOYANDOU CAMPUS
SCHOOL OF AGRICULTURE PAVED RING ROAD
TENDER
SECTION A : PRELIMINARY & GENERAL |  |  | CONTRACT NO:IN/21/2023
ITEM NO | PAY REF | DESCRIPTION | UNIT | QUANT | RATE | AMOUNT
1 | SABS1200A | SCHEDULE 1
PRELIMINARY & GENERAL
1.1 | 8.3 | FIXED-CHARGE ITEMS
PS1-8
1.1.1 | PSAA8.3.1 | Contractual requirements | Sum | 1
1.1.2 | 8.3.2 | Establish facilities on site
1.1.2.1 | PS7 | Office and equipment for Engineer as and when | Prov Sum | 1 | 25000 | 25000
required
1.1.2.2 |  | Name boards as detailed | No | 1 |  | Rate Only
1.1.2.3 |  | Survey Assistant and equipment | Prov Sum | 1 | 5000 | 5000
1.1.3 | 8.3.2.2 | Facilities for Contractor
1.1.3.1 |  | Office and storage sheds | Sum | 1
1.1.3.2 |  | Living accommodation | Sum | 1
1.1.3.3 |  | Ablution facilities | Sum | 1
1.1.3.4 |  | Tools and equipment | Sum | 1
1.1.3.5 |  | Water, electricity power and communication | Sum | 1
1.1.3.6 |  | Security | Prov Sum | 1
1.1.3.7 | 8.3.3 | Other fixed-charge obligations | Sum | 1
1.1.3.8 | 8.3.4 | Remove Contractor's site establishment on completion | Sum | 1
1.1.3.9 |  | Survey (Pegging) | Sum | 1
1.1.3.10 |  | Survey (Ground control) | Prov Sum | 1 | 20000 | 20000
1.2 |  | TIME RELATED ITEMS
1.2.1 | 8.4.1 | Contractual requirements | Sum | 1
1.2.2 | 8.4.2 | Operate and maintain facilities on site for the Engineer and | Sum | 1
the Contractor
1.2.3 | 8.4.3 | Supervision | Sum | 1
1.2.4 | 8.4.4 | Company and head office overhead cost for the duration | Sum | 1
of the contract
1.2.5 | 8.4.5 | Other time related items | Sum | 1
1.2.5 | 8.4.5 | Adherence to the Health & Safety Specifications | Sum | 1
CARRIED TO NEXT PAGE
Client Witness 1 Witness 2 Contractor Witness 1 Witness 2
1 | SABS1200A | SCHEDULE 1
|  | PRELIMINARY & GENERAL | BROUGHT FORWARD |  |  | 0
1.3 | 8.5 | SUMS STATED PROVISIONALLY BY ENGINEER
1.3.1 |  | Testing of earthworks by approved materials laboratory | Prov Sum | 1 | 30000 | 30000
1.3.2 |  | Training and capacity building | Prov Sum | 1 | 20000 | Rate Only
1.3.3 |  | Community involvement, PSC payment | Prov Sum | 1 | 20000 | Rate only
1.3.4 |  | Health & Safety Inspection | Prov Sum | 1 | 20000 | 20000
TOTAL CARRIED TO SUMMARY PAGE
Client Witness 1 Witness 2 Contractor Witness 1 Witness 2

## ROAD BILL
UNIVERSITY OF VENDA | [6 empty] | UNIVERSITY OF VENDA
NEC3 FRAMEWORK CONTRACT FOR SERVICES OF A PANEL OF CIVIL AND STRUCTURAL CONSULTANT TO SUPPORT THE DELIVERY OF INFRA STRUCTURE PROJECTS ON THE UNIVERSITY OF VENDA’S THOHOYANDOU CAMPUS | [6 empty] | NEC3 FRAMEWORK CONTRACT FOR SERVICES OF A PANEL OF CIVIL AND STRUCTURAL CONSULTANT TO SUPPORT THE DELIVERY OF INFRA STRUCTURE PROJECTS ON THE UNIVERSITY OF VENDA’S THOHOYANDOU CAMPUS
SCHOOL OF AGRICULTURE PAVED RING ROAD | [8 empty] | NEW PAVING ROAD AND STORM WATER AT SCHOOL OF AGRICULTURE
|  | TENDER | [6 empty] | TENDER
SECTION B : CONSTRUCTION OF ROAD AND STORMWATER |  |  | CONTRACT NO:IN/02/2022
ITEM NO | PAY REF | DESCRIPTION | UNIT | QUANT | RATE | AMOUNT
2 |  | SCHEDULE 2
| SANS1200 | BULK EARTHWORKS & SELECTED LAYERS |  |  |  |  | L | 500
2.1 |  | SITE CLEARANCE |  |  |  |  | W | 8
2.1.1 | C | Clear vegetation, rubble and trees up to 1 m of girth |  |  |  |  | D | 0.45
| 8.2.1 | and other obstructions pointed out by the Engineer's
| PSC1-2 | representative in the site instruction book to a width
| DM | of 5 m on either side of road center line | m2 | 5000
8.3.1
2.1.2 | DM | Remove topsoil to the required depths as stated by the
| 8.3.2(a) | Engineer's representative in the site instruction book
(minimum 75 mm thick) and stockpile along road for
|  | later use on road fill batters | m2 | 375
2.2 |  | BULK EXCAVATIONS
2.2.1 | DM | Cut to stockpile material from road prism including from
| 8.3.11 | side channels if necessary, if requested by the
Engineer or his representative in the site instruction book
stating positions, widths and depths of materials to be
stockpiled, in all classed of materials, rate shall cover
the cost of excavation, loading, transporting, offloading
and shaping at a position as shall be pointed out by the
|  | Engineer's representative in the site instruction book | m3 | 1500 |  | Rate Only
2.2.2 | 8.3.7 | Cut to spoil material from road prism including from side
channels, if requested by the Engineer or his
representative in the site instruction book, stating
positions, widths and depths of materials to be spoiled,
in all classes of materials , rate shall cover the cost of
excavation, loading, transporting within stated free haul distance,
offloading at the disposal site, the spreading and leveling of all
|  | spoiled material to the satisfaction of the Engineer's representative | m3 | 1800
CARRIED TO NEXT PAGE
Client Witness 1 Witness 2 Contractor Witness 1 Witness 2
2 |  | SCHEDULE 2
| SANS1200 | BULK EARTHWORKS & SELECTED LAYERS | BROUGHT FORWARD
2.2.3 | DM | Cut to fill material from road prism including from side channels,
| 8.3.4 | as requested by the Engineer or his representative in the site
instruction book, stating positions, widths and depths of materials
to be cut and other positions to be filled. In all classed of
materials, rate shall cover the cost of excavations, loading,
transporting, offloading, preparing, processing, shaping, watering
mixing, compacting to the densities required or in the manner
|  | specified and the finishing off of the slopes where applicable | m3 | 1620 |  | Rate Only
2.2.4 | 8.3.6(b) | Hard rock material (as specified in SANS 1200D Item
3.1.2.c.1). Quantities with positions and dates shall be
recorded in the site instruction book and agreed with the
Engineer's representative on site before any blasting or
breaking commences and those records shall
accompany the certificates for payment purposes.
Rate shall include the cost of spoiling of unusable
|  | hard rock material within stated free haul distance | m3 | 10
2.2.5 | 8.3.9(b) | Over break in excavation of hard material as
described in Item 2.2.4 the rate shall cover the costs
of the removal and replacement of material with the
required compaction, the spoiling of stated material
within stated free haul distance, all positions and
quantities are to be recorded by the Engineer's
representative in the site instruction book with the
|  | relevant dates thereof | m3 | 2 |  | Rate Only
2.2.6 | 8.3.4 | Stockpile to fill material where cut to fill operation is not
practical and where instructed by the Engineer,
|  | Specifications as for item 2.2.1 | m3 | 1620 |  | Rate Only
CARRIED TO NEXT PAGE
Client Witness 1 Witness 2 Contractor Witness 1 Witness 2
2 |  | SCHEDULE 2
| SANS1200 | BULK EARTHWORKS & SELECTED LAYERS | BROUGHT FORWARD
2.3 |  | ROAD BED TREATMENT AND SELECTED LAYERS |  |  |  | 0
ROAD BED
2.3.1 | DM | Windrow, rip and compact road bed to the full width of the lowest
| 8.3.3(a)2 | layer and the kerb and shoulder areas or as shall be pointed out
| 8.3.3(b)1 | by the Engineer's representative in the site instruction book to a
depth of 150 mm (unless otherwise requested by the Engineer),
and compacted to 93% MOD AASHTO density to the full width
|  | of the road reserve, the rate shall cover the cost of windrow, ripping | m3 | 600
shaping, scarifying, sizing, knapping, rolling, mixing and compaction
2.3.2 | 8.3.4 | Prepare fill with approved imported material, to a
nominal thickness of 150 mm or as required in the
longitudinal section, the rate shall cover the cost of
loading, transporting within stated free haul distance,
placing the fill material and the saturate watering,
compaction shall be done with 8 passes of 10 ton
|  | vibratory roller to 90% MOD AASHTO density | m3 | 600
2.3.3 | 8.3.4(b) | Process fill and in-situ materials by additional heavy
grid rolling if required by the Engineer's representative
in the site instruction book, the rate shall cover the cost
of processing the material as it is stated in the relevant
|  | specifications | m3 | 600 |  | Rate Only
2.3.4 | 8.3.b(b) | Process clayish material to additional compaction with
clay compactor if required by the Engineers'
representative in the site instruction book, the rate shall
cover the cost of processing the material as it is stated
|  | in the relevant specifications | m3 | 600 |  | Rate Only
CARRIED TO NEXT PAGE
Client Witness 1 Witness 2 Contractor Witness 1 Witness 2
2 |  | SCHEDULE 2
| SANS1200 | BULK EARTHWORKS & SELECTED LAYERS | BROUGHT FORWARD
2.3.5 |  | Import Dump rock material from Commercial source and compact
|  | in layers of 150mm to a thickness of 300mm | m3 | 600 |  | Rate Only
2.4 |  | MISCELLANEOUS ITEMS
2.4.0 | A | Provisional sum covering all activities related to the control of | Prov Sum | 1 | 20000 | 20000
| 8.8.6 | abnormal circumstances of ground water activity which in the
opinion of the Engineer and/or his representative may hinder the
work activities on a specified area of the site. Refer to SANS1200A
Item 5.5 Dates, places and nature of occurrence shall be recorded
in the site instruction book and forwarded with the relevant certificates
2.4.1 | 8.3.8 | Remove oversize materials, the rate shall cover the | m3 | 90 |  | Rate Only
excavation in all classes of material, transporting,
offloading and spreading at positions as shall be
pointed out by the Engineer's representative
2.4.2 | 8.3.10 | Materials bladed to windrow on instruction by the | m3 | 90 |  | Rate Only
Engineer's representative in the site instruction book,
rate shall cover the cost of temporarily removing such
material and subsequently replacing it and tidying up at
completion of replacement
2.4.3 | 8.3.14 | Open up borrow pit when required by the Engineer or his | Prov Sum | 1 | 35000 | 35000
| D | representative in the site instruction book, rate shall
| 8.3.4(b) | cover the cost of construction of necessary access to
| 5.2.2.2 | the borrow pit site, the removal of all vegetable matter
and rubbish from where the borrow material shall be
obtained, topsoil and overburden shall be stockpiled if
requested by the Engineer and the contractor shall
maintain the borrow pit in a safe and orderly condition
throughout the contract duration, after the completion of
the borrowing the contractor shall level the area and
replace such overburden as has been stockpiled to the
satisfaction of the Engineer's representative ( closing of Borrow Pit)
2.4.4 | D | Extra over Item 1.4.3 for dealing with overburden if | m3 | 300
| 8.3.4(c) | requested by the Engineer or his representative in the
| 5.2.2.2 | site instruction book, the rate shall cover the costs of
| DA | trial holes, the removal of overburden to stockpile and
| 8.3.4 | the spreading over the borrow area after borrowing is
completed. All quantities, positions and dates are to be
recorded and signed by the Engineer or his
representative in the site instruction book
CARRIED TO NEXT PAGE
Client Witness 1 Witness 2 Contractor Witness 1 Witness 2
2 |  | SCHEDULE 2
| SANS1200 | BULK EARTHWORKS & SELECTED LAYERS | BROUGHT FORWARD
2.4.6 |  | SLOPE FINISHING |  |  |  | 0
2.4.6.1 | D | Surface finishing on fill batters by top soiling from stock
| 8.3.10 | piled material, the rate shall cover the cost of
| D | excavating from stockpiles, hauling and spreading the
| 5.2.4.2 | material, to a width of 1m, depth of 75 mm
2.4.6.1.1 |  | FILL SLOPE FINISHING | m2 | 250
2.4.6.1.2 |  | CUT SLOPE FINISHING | m2 | 250
2.4.7 | D/8.3.11 | Surface finishing on fill batters by hydro seeding | m2 | 500 |  | Rate Only
5.2.4.3
2.4.8 | DM | Additional overhaul above the stipulated free haul | m3 km | 550 |  | Rate Only
| 8.3.12 | distance(of 5km), date tonnage and distance are to be recorded
and agreed to by the Engineer on a daily basis where
applicable
2.4.9 | DM | Supply 100 mm thick gravel surface shoulder layer on
| 8.3.16 | both sides of the road as indicated on the cross sections
| ME | from stockpile and laid in a layers of not exceeding of
| 8.3.3 | 100 mm in thickness and compacted to 97% MOD
AASHTO density, the rate shall cover the cost of locating
excavating, hauling, placing and compacting the material
which have to be approved by the Engineer or his
|  | representative in the site instruction book | m | 1000 |  | Rate only
2.4.10 | ME | Process 150mm thick road bed material by stabilization,
| 8.3.5(d) | the rate shall cover the cost of processing the material
|  | as it is stated in the relevant specifications. | m3 | 360 |  | Rate Only
CARRIED TO NEXT PAGE
Client Witness 1 Witness 2 Contractor Witness 1 Witness 2
2 |  | SCHEDULE 2
| SANS1200 | BULK EARTHWORKS & SELECTED LAYERS | BROUGHT FORWARD |  |  | 0
2.4.11 | ME | Stabilizing agent, the rate shall cover the cost of
| 8.3.8 | providing and applying the stabilizing agent as
described in the relevant specification to the
satisfaction of the Engineer or his representative
2.4.11.1. |  | a) Ordinary Portland Cement | t | 33 |  | Rate Only
2.5 |  | DEALING WITH EXISTING SERVICES
| D | Dealing with services that intersect or adjoin the road
| 8.3.8 | reserve areas involved in this contract as follows:
| D | Excavate by hand in soft material to expose existing
| 8.3.8.1c | services that cross the road fully or partially and
| PS8.8 | provide permanent or temporary protection with the
approval of the Engineer's representative in the site
instruction book for the following items (positions and
dates to be recorded and forwarded with the relevant
certificates to enable compensation thereof)
2.5.1 | 8.3.8.2 | Electrical cables that crosses the road | No | 5
2.5.2 | 8.3.8.2 | Telecomunication cables and pipes that crosses the new | No | 5
road
2.5.3 | 8.3.8.2 | Water pipes that crosses the new road | No | 5
2.5.4 | 8.3.82 | Sewer pipes that crosses the new road | No | 5
2.5.5 | 8.3.8.2 | Storm water pipes that crosses the new road | No | 5
2.5.6 | 8.3.8.2 | Other services not specified and/or not indicated on the | No | 15
relevant drawings but encountered during the
construction work with the confirmation of the Engineer
in the site instruction book as to the nature of such
services
2.5.7 | 8.3.8.1c | Excavate by hand in soft material to expose existing | m3 | 150
services that adjoin roads and provide permanent or
temporary protection, length and position to be confirmed by
the Engineer's representative in the site instruction book
2.5.8 | A | PC amount allowance for relocation by others of | Prov Sum | 1 | 15000 | 15000
| 8.5(b)3 | electrical services not specified and/or indicated on
the relevant drawings but encountered during the road
construction, with the confirmation of the Engineer's
representative in the site instruction book
2.5.9 | A | PC amount allowance for relocation by other of | Prov Sum | 1 | 15000 | 15000
| 8.5(b)3 | telecommunication services not specified and/or |  |  | .
indicated on the relevant drawings but encountered
during the road construction, with the confirmation of the
Engineer's representative in the site instruction book
|  | TOTAL CARRIED TO SUMMARY PAGE |  |  |  | 30000
Client Witness 1 Witness 2 Contractor Witness 1 Witness 2
3 |  | SCHEDULE 3
| SANS1200 | SUB BASE
3.1 | ME | Construct 150 mm thickSub base with gravel
| 8.3.1 | material excavated in all materials from stockpile's
rate shall cover the cost of locating the material,
excavation, basic selection, transporting within stated
free haul distance, spreading, watering, compacting to
96% MOD AASHTO density, final grading and testing
to the satisfaction of the Engineer or his representative
|  | excluding edge beam and stormwater channel | m3 | 600 |  | Rate only
3.2 | 8.3.1 | Construct 150 mm thickSub base with gravel
| 8.3.1 | material excavated in all materials from borrow pits,
rate shall cover the cost of locating the material,
excavation, basic selection, transporting within stated
free haul distance, spreading, watering, compacting to
96% MOD AASHTO density, final grading and testing
to the satisfaction of the Engineer or his representative
|  | excluding edge beam and stormwater channel | m3 | 600
3.3 | D | Extra over item 2.2 for dealing with overburden if requested by | m3 | 120 |  | Rate Only
| 8.3.4(c) | the Engineer or his representative in the site instruction book,
| DA | the rate shall cover the costs of trial holes, the removal of overburden
| 8.3.4 | to stockpile and the spreading over the borrow area after
borrowing is completed. All quantities, positions and dates are to be
recorded and signed by the Engineer in the site instruction book
3.4 | ME | Construct Sub Base with material from commercial
| 8.3.3b-c | sources, (crusher run), rate shall cover the cost of
locating the source, procuring the material, basic
selection, transporting within free haul distance from
source to point of deposition on the road, spreading,
watering, compacting to 88% apparent density, final
|  | grading and testing to the satisfaction of the Engineer | m3 | 600 |  | Rate Only
or his representative
CARRIED TO NEXT PAGE
Client Witness 1 Witness 2 Contractor Witness 1 Witness 2
3 |  | SCHEDULE 3
| SANS1200 | SUB BASE | BROUGHT FORWARD
3.5 | 8.3.9 | Additional overhaul above the stipulated free haul | m3 km | 450 |  | Rate Only
distance, date, tonnage and distance are to be recorded
and agreed to by the Engineer on a daily basis where
applicable
3.6 | 8.3.5(a) | Process Sub Base material by screening if required by the | m3 | 45 |  | Rate Only
Engineer's representative in the site instruction book,
the rate shall cover the cost of processing the material
as it is stated in the relevant specifications
3.7 | ME | Extra over item 3.6 for the disposal of screened out | m3 | 45 |  | Rate Only
| 8.3.7 | material from the base within free haul distance as
stated in the relevant sections of the Tender Document
or as requested by the Engineer in the site instruction
book, rate shall cover the excavation and disposal of
such material as falls under this item
3.8 | 8.3.5(b) | Process Sub Base material by heavy grid rolling if required
by the Engineer's representative in the site instructions
book, the rate shall cover the cost of processing the
|  | material as it is stated in the relevant specifications. | m3 | 90 |  | Rate only
3.9 | 8.3.5(d) | Process 150mm thickSub base material by stabilization,
the rate shall cover the cost of processing the material
|  | as it is stated in the relevant specifications. | m3 | 600 |  | Rate Only
3.10 | ME | Stabilizing agent, the rate shall cover the cost of
| 8.3.8 | providing and applying the stabilizing agent as
described in the relevant specification to the
satisfaction of the Engineer or his representative
3.10.1. |  | a) Ordinary Portland Cement | t | 33 |  | Rate Only
TOTAL CARRIED TO SUMMARY PAGE
Client Witness 1 Witness 2 Contractor Witness 1 Witness 2
4 |  | SCHEDULE 4
| SANS1200 | BASE COURSE
4.1 | ME | Construct 150 mm thick Base Course with gravel
| 8.3.1 | material excavated in all materials from stockpile's
rate shall cover the cost of locating the material,
excavation, basic selection, transporting within stated
free haul distance, spreading, watering, compacting to
98% MOD AASHTO density, final grading and testing
|  | to the satisfaction of the Engineer or his representative | m3 | 600 |  | Rate Only
excluding edge beam and stormwater channel
4.2 | 8.3.1 | Construct 150 mm thick Base Course with gravel
| 8.3.1 | material excavated in all materials from borrow pits,
rate shall cover the cost of locating the material,
excavation, basic selection, transporting within stated
free haul distance, spreading, watering, compacting to
98% MOD AASHTO density, final grading and testing
to the satisfaction of the Engineer or his representative
|  | excluding edge beam and stormwater channel | m3 | 600
4.3 | D | Extra over item 3.2 for dealing with overburden if requested by | m3 | 600 |  | Rate Only
| 8.3.4(c) | the Engineer or his representative in the site instruction book,
| DA | the rate shall cover the costs of trial holes, the removal of overburden
| 8.3.4 | to stockpile and the spreading over the borrow area after
borrowing is completed. All quantities, positions and dates are to be
recorded and signed by the Engineer in the site instruction book
4.4 | ME | Construct Base Course with material from commercial
| 8.3.3b-c | sources, (crusher run), rate shall cover the cost of
locating the source, procuring the material, basic
selection, transporting within free haul distance from
source to point of deposition on the road, spreading,
watering, compacting to 88% apparent density, final
|  | grading and testing to the satisfaction of the Engineer | m3 | 360 |  | Rate Only
or his representative
4.5 | 8.3.9 | Additional overhaul above the stipulated free haul | m3 km | 126 |  | Rate Only
distance, date, tonnage and distance are to be recorded
and agreed to by the Engineer on a daily basis where
applicable
CARRIED TO NEXT PAGE
Client Witness 1 Witness 2 Contractor Witness 1 Witness 2
4 |  | SCHEDULE 4
| SANS1200 | BASE COURSE | BROUGHT FORWARD
4.6 | 8.3.5(a) | Process Base Course material by screening if required by the | m3 | 126 |  | Rate Only
Engineer's representative in the site instruction book,
the rate shall cover the cost of processing the material
as it is stated in the relevant specifications
4.7 | ME | Extra over item 3.6 for the disposal of screened out | m3 | 126 |  | Rate Only
| 8.3.7 | material from the base within free haul distance as
stated in the relevant sections of the Tender Document
or as requested by the Engineer in the site instruction
book, rate shall cover the excavation and disposal of
such material as falls under this item
4.8 | 8.3.5(b) | Process Base Course material by heavy grid rolling if required
by the Engineer's representative in the site instructions
book, the rate shall cover the cost of processing the
|  | material as it is stated in the relevant specifications. | m3 | 600
4.9 | 8.3.5(d) | Process 150mm thick Base Course material by stabilization,
the rate shall cover the cost of processing the material
|  | as it is stated in the relevant specifications. | m3 | 600
4.10 | ME | Stabilizing agent, the rate shall cover the cost of
| 8.3.8 | providing and applying the stabilizing agent as
described in the relevant specification to the
satisfaction of the Engineer or his representative
4.10.1.1 |  | a) Ordinary Portland Cement | t | 43.125
4.10.1.2 |  | b) Road Lime | t | 43.125 |  | Rate Only
4.10.1.3 |  | c) Portland Blast Furnace Cement | t | 43.125 |  | Rate Only
4.10.1.4 |  | d) Wallcrete | t | 43.125 |  | Rate Only
CARRIED TO NEXT PAGE
Client Witness 1 Witness 2 Contractor Witness 1 Witness 2
5 |  | SCHEDULE 5
| SANS1200 | KERBING
5.1 |  | CONCRETE KERBING AND EDGE BEAMS
5.1.1 | MK | Supply and lay figure 8C - semi mountable kerb as
| 8.2.1 | indicated on the relevant details on the drawing, rate
shall cover all the excavations and spoiling of excess
material, concrete, bedding, laying, the backfill behind
|  | kerbs, etc., kerb to correspond to SABS 927 of 1969 | m | 1200
5.1.3 | 8.2.1 | Supply and lay concrete beam (200mm wide x200mm deep)
rate, shall cover all the excavations and spoiling of excess
material, concrete, bedding, laying & 6m joints between
|  | beams, etc., beam to correspond to SABS 927 of 1969 | m | 400 |  | Rate Only
5.1.5 | 8.2.1 | Construct 200 mm x 200 mm concrete edge beams from 30 Mpa
|  | concrete at road junction edges and bellmouths as per drawing | m | 15 |  | Rate Only
including excavations and preparations as indicated by the Engineer
5.1.4 | 8.2.6.1 | Landscaping of Slopes and Banks on both sides of road | m | 1200 |  | Rate Only
CARRIED TO NEXT PAGE
Client Witness 1 Witness 2 Contractor Witness 1 Witness 2
5 |  | SCHEDULE 5
| SANS1200 | KERBING | BROUGHT FORWARD
5.2.2 | 8.2.7 | Compact area alongside existing concrete storm water
|  | channel to a width of 1 000 mm on both sides to 93% | m2 | 10 |  | Rate Only
MOD AASHTO density
5.2.3 | 8.2.8 | Cast 100mm thick concrete channel 1200mm wide
|  | at edge from 25/19 Mpa concrete with Ref395 Mesh as per drawing | m3 | 6 |  | Rate Only
5.2.4 | 8.2.9(b) | Rough vertical formwork to edges of concrete toe | m2 | 2 |  | Rate Only
2.1.1.1 |  | Boiteko Street | m2 | 1 |  | Rate Only
5.2.6 | 8.2.10 | Construct construction joints with 10 mm thick flex cell
|  | in joint at every 2 000 mm center to center | m | 25 |  | Rate Only
5.2.7 |  | Additional CALPOR Gun grade sealant, 10 mm x 10mm
|  | in construction joints | m | 25 |  | Rate Only
CARRIED TO SUMMARY PAGE
Client Witness 1 Witness 2 Contractor Witness 1 Witness 2
6 |  | SCHEDULE 6
| SANS1200A | ANCILLARY ROAD WORK
6.1 |  | ROAD MARKING : LINES, LETTERS AND NUMBERS
| MM | Use non-reflectorized paint applied at nominal rate of
| 8.4.1 | 0,42 l / m2 (or proprietary brand of road marking
material applied at the nominal rate of 0.42 l / m2
6.1.1 | 8.4.1 | 100 mm Thick white lines, broken and unbroken | m | 1200
6.1.2 | 8.4.1 | 150 mm Thick white lines, broken and unbroken | m | 100 |  | Rate Only
6.1.3 | 8.4.1 | 200 mm Thick white channelization lines, broken and | m | 100 |  | Rate Only
unbroken
6.1.4 | 8.4.1 | 300 mm Thick white lines, broken and unbroken | m | 1 |  | Rate Only
6.1.5 | 8.4.1 | 100 mm Thick yellow lines, broken and unbroken | m | 500 |  | Rate Only
6.1.6 | 8.4.1 | 150 mm Thick yellow lines, broken and unbroken | m | 1 |  | Rate Only
6.1.7 | 8.4.1 | 150 mm Thick red lines, broken and unbroken | m | 1 |  | Rate Only
6.1.8 | 8.4.1 | Straight arrows | No | 2
6.1.9 | 8.4.1 | Turning arrows | No | 3
6.1.10 | 8.4.1 | "STOP" marking on road | No | 2
6.2 |  | PERMANENT TRAFFIC REGULATION SIGNS
6.2 | 8.3.1 | Sign faces with painted or galvanized background,
symbols, characters, legend and border in engineering
| 8.3.3 | grade retro-reflective material with signboards
| 8.1.1 | constructed from aluminium sheet (2,0 mm thick of area
| 8.3.4 | over 2,0 m2 up to 10.0 m2). The cost of permanent
| 8.1.2 | traffic signs are inclusive of all excavations, trimming,
concreting, backfilling with the necessary compaction.
disposal of all surplus material, the construction and
positioning of all supports, brackets, bolts, etc.
6.2.1 | 8.3.6 | R 1 - "STOP" signs | No | 2
6.2.2 |  | R 201 - 40 signs | No | 2
6.2.3 |  | W205 - sharp curve signs | No | 2
6.2.4 |  | Danger plates at culverts – W401 b) Chevron plates at bridges | No | 2
and other locations
CARRIED TO SUMMARY PAGE
Client Witness 1 Witness 2 Contractor Witness 1 Witness 2
7 |  | SCHEDULE 7
| SANS1200A | SEGMENTED PAVING
7.1 |  | SURFACE PREPARATIONS
7.1.1 | DM | 60mm Interlocking Block Paving
| 8.3.3(a)2 | Adjust levels to the applicable tolerances and dispose | m2 | 3250 |  | Rate only | 3000
of spoil material where relevant
7.2 |  | PAVING
7.2.1 | MJ | Supply and place 60 mm thick interlocking concrete
| 8.2.2 | block paving with a wet crushing strength of greater
|  | than 25 Mpa over the prepared surface (Including River Sand) | m2 | 3250
7.2.2 | MJ
| 8.2.3 | edge of road, including at curving edges to fit concrete
|  | beams or kerbs | m | 1000 |  | Rate Only
7.2.3 |  | Stormwater Culvert ( 600mm Dia) With wing Walls and Head Walls) | No. | 1 | 60000 | Rate Only
TOTAL CARRIED TO SUMMARY PAGE
Client Witness 1 Witness 2 Contractor Witness 1 Witness 2

## SUMMARY
UNIVERSITY OF VENDA |  | UNIVERSITY OF VENDA
NEC3 FRAMEWORK CONTRACT FOR SERVICES OF A PANEL OF CIVIL AND STRUCTURAL CONSULTANT TO SUPPORT THE DELIVERY OF INFRA STRUCTURE PROJECTS ON THE UNIVERSITY OF VENDA’S THOHOYANDOU CAMPUS |  | NEC3 FRAMEWORK CONTRACT FOR SERVICES OF A PANEL OF CIVIL AND STRUCTURAL CONSULTANT TO SUPPORT THE DELIVERY OF INFRA STRUCTURE PROJECTS ON THE UNIVERSITY OF VENDA’S THOHOYANDOU CAMPUS
SCHOOL OF AGRICULTURE PAVED RING ROAD
SCHOOL OF AGRICULTURE PAVED RING ROAD
BOQ SUMMARY |  |  | TENDER
SCHEDULE 1 : | P&G
SCHEDULE 2 : | BULK EARTHWORKS & SELECTED LAYERS
SCHEDULE 3 : | SUB BASE
SCHEDULE 4 : | BASE COURSE
SCHEDULE 5 : | KERBING
SCHEDULE 6 : | ANCILLARY ROAD WORK
SCHEDULE 7 : | SEGMENTED PAVING
SUB TOTAL
CONTINGENCIES 5%
SUB TOTAL
VAT 15%
TOTAL TENDER PRICE